## Input
Automotive Al cycle
[7 empty] | Car segmentaion |  |  |  |  | G1- Nothing |  |  |  |  | Al content (G2: Closures) |  |  |  |  | Al content (G3: bumpers and crash boxes) |  |  |  |  | Al content (G4: Engine Blocks |  |  |  |  | Al content (G5:Heat exchangers) |  |  |  |  | Al content (G6: Cylinder heads) |  |  |  |  | Al content (G7: Suspension) |  |  |  |  | Al content (G8: Steering |  |  |  |  | Al content (G9: Wheels ) |  |  |  |  | Al content (G10:Transmission and Driveline) |  |  |  |  | Al content (G11:Brake components) |  |  |  |  | Al content (G12:All other Engine components) |  |  |  |  | Al content (G13: Body |  |  |  |  | Al content (G14:All other Interior and Exterior Components) |  |  |  |  | Collection rate | [6 empty] | Sorting indeces
Parameters: | Population (low) | Population (medium) | Population (high) | CpC (baseline) | CpC (high) | CpC (high) | S1 | S2 | S3 | S4 | S5 | S1 | S2 | S3 | S4 | S5 | S1 | S2 | S3 | S4 | S5 | S1 | S2 | S3 | S4 | S5 | S1 | S2 | S3 | S4 | S5 | S1 | S2 | S3 | S4 | S5 | S1 | S2 | S3 | S4 | S5 | S1 | S2 | S3 | S4 | S5 | S1 | S2 | S3 | S4 | S5 | S1 | S2 | S3 | S4 | S5 | S1 | S2 | S3 | S4 | S5 | S1 | S2 | S3 | S4 | S5 | S1 | S2 | S3 | S4 | S5 | S1 | S2 | S3 | S4 | S5 | S1 | S2 | S3 | S4 | S5 |  | Constant Parameters: | Alloy classes | Semi products | ELV Index | Lifetime | Standard deviation | Z1 |  | Z2 |  | Z3 |  | Remelting loss | Manufacturing yield | [13 empty] | ELV index |  |  |  | Group vs alloy | [28 empty] | Hand sorting (cast/wrought) | [28 empty] | Laser sorting (alloy groups) | [27 empty] | Manufacturing scrap sorting (components) | [14 empty] | Optimization costs |  | Primary metal compositions | [10 empty] | Remelting yield | [10 empty] | Shredder yield |  | Shredder cont. | [9 empty] | Shredder cont. In dismantled parts | [9 empty] | Alloys produced with recycled material |  | Amount of Autoshred that is sorted |  |  |  | Twitch % in Zorba + 2Small |  | Shredder Input Calibration | [27 empty] | Mid alloy specifications for other scrap
Symbol | P | P | P | [79 empty] | Symbol | [179 empty] | LIBS Rate
Units | cap | cap | cap | Car/1000capita | Car/1000capita | Car/1000capita | [76 empty] | Units | % |  |  | years | years | [6 empty] | % | [167 empty] | None | Low | Med | High | bar: Car segmentaion S1
Source | UN | UN 2013 (2012 update) [4] | UN |  |  |  | Car segmentaion S1: ACEA | RR Study | Source | EAA | EAA | EAA | ? | ? | Scenario | Scenario | Scenario | Scenario | Scenario | Scenario | http://www.iar.rwth-aachen.de/www/upload/Publikationen/download/bis1999/v07_sfb525.pdf | DUMMY | DUMMY | DUMMY | DUMMY | DUMMY | DUMMY | DUMMY | DUMMY | DUMMY | DUMMY | DUMMY | DUMMY | DUMMY | DUMMY |  | ? | ? | ? | [29 empty] | DUMMY: 100% to correct bin | [28 empty] | DUMMY: 100% to correct bin | [27 empty] | DUMMY: 100% to correct bin | [14 empty] | DUMMY |  | [3] | [10 empty] | All assumed equal to 1- remelting loss (see remelting loss for source) | [10 empty] | [1, 2] |  | DUMMY | DUMMY | Calibration | DUMMY | DUMMY | DUMMY | DUMMY | DUMMY | DUMMY | DUMMY | DUMMY | DUMMY | DUMMY | DUMMY | DUMMY | DUMMY | DUMMY | DUMMY | DUMMY | DUMMY | SCENARIO
Notes | [6 empty] | Car segmentaion S1: Data are available for 2000-2012 from IHS and projection for 2017. Please see the sheet called source for global segments | .98 | Notes | [5 empty] | Hand | Laser | Hand | Laser | Hand | Laser | [49 empty] | 1070A | 3003 | 3103 | 4043 | 5005A | 5454 | 5754 | 6005 | 6016 | 6022 | 6061 | 6063 | 6082 | 6111 | 6181A | 7004 | 308 | 319 | A356.0 | 383 | A357.0 | B380.0 | B390.0 | Silafont36
[96 empty] | G1 | G2 | G3 | G4 | G5 | G6 | G7 | G8 | G9 | G10 | G11 | G12 | G13 | G14 |  | ELV1 | ELV2 | ELV3 | [29 empty] | Scrap type versus alloy | [28 empty] | Scrap type versus alloy | [27 empty] | Scrap type versus group
[111 empty] | Dismantled | Possibly dism. | Shredded |  | 1070A | 3003 | 3103 | 4043 | 5005A | 5454 | 5754 | 6005 | 6008 | 6016 | 6022 | 6061 | 6063 | 6082 | 6111 | 6181A | 7004 | 308 | 319 | A356.0 | 383 | A356.0 | A357.0 | A360.0 | B380.0 | B390.0 | Silafont36 | SUM |  | 1070A | 3003 | 3103 | 4043 | 5005A | 5454 | 5754 | 6005 | 6008 | 6016 | 6022 | 6061 | 6063 | 6082 | 6111 | 6181A | 7004 | 308 | 319 | A356.0 | 383 | A356.0 | A357.0 | A360.0 | B380.0 | B390.0 | Silafont36 |  |  | 1070A | 3003 | 3103 | 4043 | 5005A | 5454 | 5754 | 6005 | 6008 | 6016 | 6022 | 6061 | 6063 | 6082 | 6111 | 6181A | 7004 | 308 | 319 | A356.0 | 383 | A356.0 | A357.0 | A360.0 | B380.0 | B390.0 | Silafont36 |  | G1 | G2 | G3 | G4 | G5 | G6 | G7 | G8 | G9 | G10 | G11 | G12 | G13 | G14 |  |  |  | Al | Si | Fe | Cu | Mn | Mg | Cr | Ni | Zn | Ti |  | Al | Si | Fe | Cu | Mn | Mg | Cr | Ni | Zn | Ti |  |  | Al | Si | Fe | Cu | Mn | Mg | Cr | Ni | Zn | Ti | Al | Si | Fe | Cu | Mn | Mg | Cr | Ni | Zn | Ti | [9 empty] | 1070A | 3003 | 3103 | 4043 | 5005A | 5454 | 5754 | 6005 | 6008 | 6016 | 6022 | 6061 | 6063 | 6082 | 6111 | 6181A | 7004 | 308 | 319 | A356.0 | 383 | A356.0 | A357.0 | A360.0 | B380.0 | B390.0 | Silafont36
1900 | 73683207.3125 | 0 | 0 | 0.13756 | 0.13756 | 0.13756 | 100% | 0% | 0% | 0% | 0% | 0% | 0% | 0% | 0% | 0% | 0.011057 | 0 | 0 | 0 | 0 | 0.0047212 | 0 | 0 | 0 | 0 | 0.1317 | 0 | 0 | 0 | 0 | 0.16239 | 0 | 0 | 0 | 0 | 0.1317 | 0 | 0 | 0 | 0 | 0.0016027 | 0 | 0 | 0 | 0 | 0.023374 | 0 | 0 | 0 | 0 | 0.18046 | 0 | 0 | 0 | 0 | 0.28265 | 0 | 0 | 0 | 0 | 0.015781 | 0 | 0 | 0 | 0 | 0.10243 | 0 | 0 | 0 | 0 | 0.0072809 | 0 | 0 | 0 | 0 | 0.042552 | 0 | 0 | 0 | 0 | 0.98 | 0 | 0 | 0 | 0 | 14 | 3 | 0 | 0 | 1 | 0 | 0 | 1 | 8% | 1 | 1 | 1 | 1 | 1 | 1 | 1 | 1 | 1 | 1 | 1 | 1 | 1 | 1 | G1 | 0 | 0 | 0 | Nothing | 0% | 0% | 0% | 0% | 0% | 0% | 0% | 0% | 0% | 0% | 0% | 0% | 0% | 0% | 0% | 0% | 0% | 0% | 0% | 0% | 0% | 0% | 0% | 0% | 0% | 0% | 0% | 0% | Al | 0 | 0 | 0 | 0 | 0 | 0 | 0 | 0 | 0 | 0 | 0 | 0 | 0 | 0 | 0 | 0 | 0 | 0 | 0 | 0 | 0 | 0 | 0 | 0 | 0 | 0 | 0 |  | Al | 0 | 0 | 0 | 0 | 0 | 0 | 0 | 0 | 0 | 0 | 0 | 0 | 0 | 0 | 0 | 0 | 0 | 0 | 0 | 0 | 0 | 0 | 0 | 0 | 0 | 0 | 0 | Al | 0 | 0 | 0 | 0 | 0 | 0 | 0 | 0 | 0 | 0 | 0 | 0 | 0 | 0 | Al | 1 | Al | 0.9987 | 0.0003 | 0.001 | 0 | 0 | 0 | 0 | 0 | 0 | 0 | Yield | 0.92 | 0.92 | 0.92 | 0.92 | 0.92 | 0.92 | 0.92 | 0.92 | 0.92 | 0.92 | 0.95 |  | 0 | 0 | 0.004 | 0 | 0 | 0.0138 | 0 | 0 | 0.0077 | 0 | 0 | 0 | 0 | 0 | 0 | 0 | 0 | 0 | 0 | 0 | 1070A | 1 | 0 | 0 | 0 | 0 | 0.45 | 0.45 | Alloy Amount Calibration | 0 | 0 | 0 | 0 | 0 | 0.137 | 0.137 | 0 | 0 | 0 | 0 | 0.363 | 0.363 | 0 | 0 | 0 | 0 | 0 | 0 | 0 | 0 | 0 | 0 | 0 | 0 | 0 | 0 | 1070A | 0.9968 | 0.001 | 0.00125 | 0.00015 | 0.00015 | 0.00015 | 0 | 0 | 0.00035 | 0.00015
1901 | 75865774.875 | 0 | 0 | 0.13756 | 0.13756 | 0.13756 | 100% | 0% | 0% | 0% | 0% | 0% | 0% | 0% | 0% | 0% | 0.011057 | 0 | 0 | 0 | 0 | 0.0047212 | 0 | 0 | 0 | 0 | 0.1317 | 0 | 0 | 0 | 0 | 0.16239 | 0 | 0 | 0 | 0 | 0.1317 | 0 | 0 | 0 | 0 | 0.0016027 | 0 | 0 | 0 | 0 | 0.023374 | 0 | 0 | 0 | 0 | 0.18046 | 0 | 0 | 0 | 0 | 0.28265 | 0 | 0 | 0 | 0 | 0.015781 | 0 | 0 | 0 | 0 | 0.10243 | 0 | 0 | 0 | 0 | 0.0072809 | 0 | 0 | 0 | 0 | 0.042552 | 0 | 0 | 0 | 0 | 0.98 | 0 | 0 | 0 | 0 | 16 | 3 | 0 | 0 | 1 | 0 | 0 | 1 | [15 empty] | G2 | 0 | 0.5 | 0.5 | Closures | 0% | 0% | 0% | 0% | 0% | 0% | 16.5% | 4.9% | 0% | 12.5% | 18.8% | 0% | 0% | 0% | 47.3% | 0% | 0% | 0% | 0% | 0% | 0% | 0% | 0% | 0% | 0% | 0% | 0% | 100% | Si | 0 | 0 | 0 | 0 | 0 | 0 | 0 | 0 | 0 | 0 | 0 | 0 | 0 | 0 | 0 | 0 | 0 | 0 | 0 | 0 | 0 | 0 | 0 | 0 | 0 | 0 | 0 |  | Si | 0 | 0 | 0 | 0 | 0 | 0 | 0 | 0 | 0 | 0 | 0 | 0 | 0 | 0 | 0 | 0 | 0 | 0 | 0 | 0 | 0 | 0 | 0 | 0 | 0 | 0 | 0 | Si | 0 | 0 | 0 | 0 | 0 | 0 | 0 | 0 | 0 | 0 | 0 | 0 | 0 | 0 | Si | 1.5 | Si | 0 | 1 | 0 | 0 | 0 | 0 | 0 | 0 | 0 | 0 | [33 empty] | 3003 | 1 | 0 | 0 | 0 | 0 | 0.45 | 0.45 | [28 empty] | 3003 | 0.97925 | 0.003 | 0.0035 | 0.00125 | 0.0125 | 0 | 0 | 0 | 0.0005 | 0
1902 | 77971972.9375 | 0 | 0 | 0.13756 | 0.13756 | 0.13756 | 100% | 0% | 0% | 0% | 0% | 0% | 0% | 0% | 0% | 0% | 0.022114 | 0 | 0 | 0 | 0 | 0.0094425 | 0 | 0 | 0 | 0 | 0.2634 | 0 | 0 | 0 | 0 | 0.32478 | 0 | 0 | 0 | 0 | 0.2634 | 0 | 0 | 0 | 0 | 0.0032054 | 0 | 0 | 0 | 0 | 0.046748 | 0 | 0 | 0 | 0 | 0.36091 | 0 | 0 | 0 | 0 | 0.56531 | 0 | 0 | 0 | 0 | 0.031561 | 0 | 0 | 0 | 0 | 0.20486 | 0 | 0 | 0 | 0 | 0.014562 | 0 | 0 | 0 | 0 | 0.085104 | 0 | 0 | 0 | 0 | 0.98 | 0 | 0 | 0 | 0 | 18 | 3 | 0 | 0 | 1 | 0 | 0 | 1 | [15 empty] | G3 | 0 | 0.75 | 0.25 | Bumpers | 0% | 0% | 0% | 0% | 0% | 0% | 0% | 0% | 0% | 0% | 0% | 45% | 0% | 46.7% | 0% | 0% | 8.3% | 0% | 0% | 0% | 0% | 0% | 0% | 0% | 0% | 0% | 0% | 100% | Fe | 0 | 0 | 0 | 0 | 0 | 0 | 0 | 0 | 0 | 0 | 0 | 0 | 0 | 0 | 0 | 0 | 0 | 0 | 0 | 0 | 0 | 0 | 0 | 0 | 0 | 0 | 0 |  | Fe | 0 | 0 | 0 | 0 | 0 | 0 | 0 | 0 | 0 | 0 | 0 | 0 | 0 | 0 | 0 | 0 | 0 | 0 | 0 | 0 | 0 | 0 | 0 | 0 | 0 | 0 | 0 | Fe | 0 | 0 | 0 | 0 | 0 | 0 | 0 | 0 | 0 | 0 | 0 | 0 | 0 | 0 | Fe | 1.5 | Fe | 0 | 0 | 1 | 0 | 0 | 0 | 0 | 0 | 0 | 0 | [12 empty] | Calibrated 1 | 0 | 0 | 0.004 | 0 | 0 | 0.0138 | 0 | 0 | 0.0077 | 0 | [10 empty] | 3103 | 1 | 0 | 0 | 0 | 0 | 0.45 | 0.45 |  | 0 | 0 | 0 | 0 | 0 | 0.137 | 0.137 | 0 | 0 | 0 | 0 | 0.363 | 0.363 | 0 | 0 | 0 | 0 | 0 | 0 | 0 | 0 | 0 | 0 | 0 | 0 | 0 | 0 | 3103 | 0.979 | 0.0025 | 0.0035 | 0.0005 | 0.011 | 0.0015 | 0.0005 | 0 | 0.001 | 0.0005
1903 | 80006376.6875 | 0 | 0 | 0.13756 | 0.13756 | 0.13756 | 100% | 0% | 0% | 0% | 0% | 0% | 0% | 0% | 0% | 0% | 0.033171 | 0 | 0 | 0 | 0 | 0.014164 | 0 | 0 | 0 | 0 | 0.3951 | 0 | 0 | 0 | 0 | 0.48717 | 0 | 0 | 0 | 0 | 0.3951 | 0 | 0 | 0 | 0 | 0.0048081 | 0 | 0 | 0 | 0 | 0.070122 | 0 | 0 | 0 | 0 | 0.54137 | 0 | 0 | 0 | 0 | 0.84796 | 0 | 0 | 0 | 0 | 0.047342 | 0 | 0 | 0 | 0 | 0.3073 | 0 | 0 | 0 | 0 | 0.021843 | 0 | 0 | 0 | 0 | 0.12766 | 0 | 0 | 0 | 0 | 0.98 | 0 | 0 | 0 | 0 |  |  | 0 | 0 | 1 | 0 | 0 | 1 | [15 empty] | G4 | 0 | 0.5 | 0.5 | Engine Blocks | 0% | 0% | 0% | 0% | 0% | 0% | 0% | 0% | 0% | 0% | 0% | 0% | 0% | 0% | 0% | 0% | 0% | 0% | 20.1% | 19.2% | 1.8% | 0% | 0% | 0% | 58.7% | 0.2% | 0% | 100% | Cu | 0 | 0 | 0 | 0 | 0 | 0 | 0 | 0 | 0 | 0 | 0 | 0 | 0 | 0 | 0 | 0 | 0 | 0 | 0 | 0 | 0 | 0 | 0 | 0 | 0 | 0 | 0 |  | Cu | 0 | 0 | 0 | 0 | 0 | 0 | 0 | 0 | 0 | 0 | 0 | 0 | 0 | 0 | 0 | 0 | 0 | 0 | 0 | 0 | 0 | 0 | 0 | 0 | 0 | 0 | 0 | Cu | 0 | 0 | 0 | 0 | 0 | 0 | 0 | 0 | 0 | 0 | 0 | 0 | 0 | 0 | Cu | 1.5 | Cu | 0 | 0 | 0 | 1 | 0 | 0 | 0 | 0 | 0 | 0 | [12 empty] | Calibrated Old | 0 | 0.0055 | 0.005 | 0.0015 | 0 | 0.0126 | 0 | 0 | 0.0077 | 0 | [10 empty] | 4043 | 1 | 0 | 0 | 0 | 0 | 0.45 | 0.45 | [28 empty] | 4043 | 0.94 | 0.0525 | 0.004 | 0.0015 | 0.00025 | 0.00025 | 0 | 0 | 0.0005 | 0.001
1904 | 81973444.4375 | 0 | 0 | 0.13756 | 0.13756 | 0.13756 | 100% | 0% | 0% | 0% | 0% | 0% | 0% | 0% | 0% | 0% | 0.044228 | 0 | 0 | 0 | 0 | 0.018885 | 0 | 0 | 0 | 0 | 0.52679 | 0 | 0 | 0 | 0 | 0.64956 | 0 | 0 | 0 | 0 | 0.52679 | 0 | 0 | 0 | 0 | 0.0064107 | 0 | 0 | 0 | 0 | 0.093497 | 0 | 0 | 0 | 0 | 0.72182 | 0 | 0 | 0 | 0 | 1.1306 | 0 | 0 | 0 | 0 | 0.063122 | 0 | 0 | 0 | 0 | 0.40973 | 0 | 0 | 0 | 0 | 0.029124 | 0 | 0 | 0 | 0 | 0.17021 | 0 | 0 | 0 | 0 | 0.98 | 0 | 0 | 0 | 0 |  |  | 0 | 0 | 1 | 0 | 0 | 1 | [15 empty] | G5 | 0 | 0.5 | 0.5 | Heat Exchangers | 6.2% | 75.5% | 8.8% | 5.8% | 1.5% | 0% | 0% | 0% | 0% | 0% | 0% | 0% | 2.2% | 0% | 0% | 0% | 0% | 0% | 0% | 0% | 0% | 0% | 0% | 0% | 0% | 0% | 0% | 100% | Mn | 0 | 0 | 0 | 0 | 0 | 0 | 0 | 0 | 0 | 0 | 0 | 0 | 0 | 0 | 0 | 0 | 0 | 0 | 0 | 0 | 0 | 0 | 0 | 0 | 0 | 0 | 0 |  | Mn | 0 | 0 | 0 | 0 | 0 | 0 | 0 | 0 | 0 | 0 | 0 | 0 | 0 | 0 | 0 | 0 | 0 | 0 | 0 | 0 | 0 | 0 | 0 | 0 | 0 | 0 | 0 | Mn | 0 | 0 | 0 | 0 | 0 | 0 | 0 | 0 | 0 | 0 | 0 | 0 | 0 | 0 | Mn | 1.5 | Mn | 0 | 0 | 0 | 0 | 1 | 0 | 0 | 0 | 0 | 0 | [33 empty] | 5005A | 1 | 0 | 0 | 0 | 0 | 0.45 | 0.45 | [28 empty] | 5005A | 0.98475 | 0.0015 | 0.00225 | 0.00025 | 0.00075 | 0.009 | 0.0005 | 0 | 0.001 | 0
1905 | 83877517.8125 | 0 | 0 | 2.7213 | 2.7213 | 2.7213 | 100% | 0% | 0% | 0% | 0% | 0% | 0% | 0% | 0% | 0% | 0.055285 | 0 | 0 | 0 | 0 | 0.023606 | 0 | 0 | 0 | 0 | 0.65849 | 0 | 0 | 0 | 0 | 0.81195 | 0 | 0 | 0 | 0 | 0.65849 | 0 | 0 | 0 | 0 | 0.0080134 | 0 | 0 | 0 | 0 | 0.11687 | 0 | 0 | 0 | 0 | 0.90228 | 0 | 0 | 0 | 0 | 1.4133 | 0 | 0 | 0 | 0 | 0.078903 | 0 | 0 | 0 | 0 | 0.51216 | 0 | 0 | 0 | 0 | 0.036405 | 0 | 0 | 0 | 0 | 0.21276 | 0 | 0 | 0 | 0 | 0.98 | 0 | 0 | 0 | 0 |  |  | 0 | 0 | 1 | 0 | 0 | 1 | [15 empty] | G6 | 0 | 0.5 | 0.5 | Cylinder Heads | 0% | 0% | 0% | 0% | 0% | 0% | 0% | 0% | 0% | 0% | 0% | 0% | 0% | 0% | 0% | 0% | 0% | 0% | 37.6% | 51.6% | 0% | 0% | 0% | 0.8% | 10% | 0% | 0% | 100% | Mg | 0 | 0 | 0 | 0 | 0 | 0 | 0 | 0 | 0 | 0 | 0 | 0 | 0 | 0 | 0 | 0 | 0 | 0 | 0 | 0 | 0 | 0 | 0 | 0 | 0 | 0 | 0 |  | Mg | 0 | 0 | 0 | 0 | 0 | 0 | 0 | 0 | 0 | 0 | 0 | 0 | 0 | 0 | 0 | 0 | 0 | 0 | 0 | 0 | 0 | 0 | 0 | 0 | 0 | 0 | 0 | Mg | 0 | 0 | 0 | 0 | 0 | 0 | 0 | 0 | 0 | 0 | 0 | 0 | 0 | 0 | Mg | 1.5 | Mg | 0 | 0 | 0 | 0 | 0 | 1 | 0 | 0 | 0 | 0 | [12 empty] | Without Other Scrap | [20 empty] | 5454 | 1 | 0 | 0 | 0 | 0 | 0.45 | 0.45 | [28 empty] | 5454 | 0.947 | 0.00125 | 0.002 | 0.0005 | 0.0075 | 0.027 | 0.00125 | 0 | 0.0125 | 0.001
1906 | 85722824.125 | 0 | 0 | 5.6563 | 5.6563 | 5.6563 | 100% | 0% | 0% | 0% | 0% | 0% | 0% | 0% | 0% | 0% | 0.066342 | 0 | 0 | 0 | 0 | 0.028327 | 0 | 0 | 0 | 0 | 0.79019 | 0 | 0 | 0 | 0 | 0.97434 | 0 | 0 | 0 | 0 | 0.79019 | 0 | 0 | 0 | 0 | 0.0096161 | 0 | 0 | 0 | 0 | 0.14024 | 0 | 0 | 0 | 0 | 1.0827 | 0 | 0 | 0 | 0 | 1.6959 | 0 | 0 | 0 | 0 | 0.094683 | 0 | 0 | 0 | 0 | 0.61459 | 0 | 0 | 0 | 0 | 0.043686 | 0 | 0 | 0 | 0 | 0.25531 | 0 | 0 | 0 | 0 | 0.98 | 0 | 0 | 0 | 0 |  |  | 0 | 0 | 1 | 0 | 0 | 1 | [15 empty] | G7 | 0 | 0 | 1 | Suspension | 0% | 0% | 0% | 0% | 0% | 0% | 0% | 0% | 0% | 0% | 0% | 13.3% | 0% | 2.6% | 0% | 0% | 0% | 0% | 0% | 79.9% | 0% | 0% | 0% | 0% | 0.9% | 0% | 3.3% | 100% | Cr | 0 | 0 | 0 | 0 | 0 | 0 | 0 | 0 | 0 | 0 | 0 | 0 | 0 | 0 | 0 | 0 | 0 | 0 | 0 | 0 | 0 | 0 | 0 | 0 | 0 | 0 | 0 |  | Cr | 0 | 0 | 0 | 0 | 0 | 0 | 0 | 0 | 0 | 0 | 0 | 0 | 0 | 0 | 0 | 0 | 0 | 0 | 0 | 0 | 0 | 0 | 0 | 0 | 0 | 0 | 0 | Cr | 0 | 0 | 0 | 0 | 0 | 0 | 0 | 0 | 0 | 0 | 0 | 0 | 0 | 0 | Cr | 1.5 | Cr | 0 | 0 | 0 | 0 | 0 | 0 | 1 | 0 | 0 | 0 | [33 empty] | 5754 | 1 | 0 | 0 | 0 | 0 | 0.45 | 0.45 | [28 empty] | 5754 | 0.95575 | 0.002 | 0.002 | 0.0005 | 0.0035 | 0.031 | 0.0035 | 0 | 0.001 | 0.00075
1907 | 87513476.875 | 0 | 0 | 8.9328 | 8.9328 | 8.9328 | 100% | 0% | 0% | 0% | 0% | 0% | 0% | 0% | 0% | 0% | 0.077399 | 0 | 0 | 0 | 0 | 0.033049 | 0 | 0 | 0 | 0 | 0.92189 | 0 | 0 | 0 | 0 | 1.1367 | 0 | 0 | 0 | 0 | 0.92189 | 0 | 0 | 0 | 0 | 0.011219 | 0 | 0 | 0 | 0 | 0.16362 | 0 | 0 | 0 | 0 | 1.2632 | 0 | 0 | 0 | 0 | 1.9786 | 0 | 0 | 0 | 0 | 0.11046 | 0 | 0 | 0 | 0 | 0.71703 | 0 | 0 | 0 | 0 | 0.050966 | 0 | 0 | 0 | 0 | 0.29786 | 0 | 0 | 0 | 0 | 0.98 | 0 | 0 | 0 | 0 |  |  | 0 | 0 | 1 | 0 | 0 | 1 | [15 empty] | G8 | 0 | 0 | 1 | Steering | 0% | 0% | 0% | 0% | 0% | 0% | 0% | 0% | 0% | 0% | 0% | 26.7% | 0% | 8.3% | 0% | 0% | 0% | 0% | 0% | 65% | 0% | 0% | 0% | 0% | 0% | 0% | 0% | 100% | Ni | 0 | 0 | 0 | 0 | 0 | 0 | 0 | 0 | 0 | 0 | 0 | 0 | 0 | 0 | 0 | 0 | 0 | 0 | 0 | 0 | 0 | 0 | 0 | 0 | 0 | 0 | 0 |  | Ni | 0 | 0 | 0 | 0 | 0 | 0 | 0 | 0 | 0 | 0 | 0 | 0 | 0 | 0 | 0 | 0 | 0 | 0 | 0 | 0 | 0 | 0 | 0 | 0 | 0 | 0 | 0 | Ni | 0 | 0 | 0 | 0 | 0 | 0 | 0 | 0 | 0 | 0 | 0 | 0 | 0 | 0 | Ni | 1.5 | Ni | 0 | 0 | 0 | 0 | 0 | 0 | 0 | 1 | 0 | 0 | [33 empty] | 6005 | 1 | 0 | 0 | 0 | 0 | 0.45 | 0.45 | [28 empty] | 6005 | 0.98325 | 0.0075 | 0.00175 | 0.0005 | 0.0005 | 0.005 | 0.0005 | 0 | 0.0005 | 0.0005
1908 | 89253477.0625 | 0 | 0 | 12.5414 | 12.5414 | 12.5414 | 100% | 0% | 0% | 0% | 0% | 0% | 0% | 0% | 0% | 0% | 0.088456 | 0 | 0 | 0 | 0 | 0.03777 | 0 | 0 | 0 | 0 | 1.0536 | 0 | 0 | 0 | 0 | 1.2991 | 0 | 0 | 0 | 0 | 1.0536 | 0 | 0 | 0 | 0 | 0.012821 | 0 | 0 | 0 | 0 | 0.18699 | 0 | 0 | 0 | 0 | 1.4436 | 0 | 0 | 0 | 0 | 2.2612 | 0 | 0 | 0 | 0 | 0.12624 | 0 | 0 | 0 | 0 | 0.81946 | 0 | 0 | 0 | 0 | 0.058247 | 0 | 0 | 0 | 0 | 0.34042 | 0 | 0 | 0 | 0 | 0.98 | 0 | 0 | 0 | 0 |  |  | 0 | 0 | 1 | 0 | 0 | 1 | [15 empty] | G9 | 1 | 0 | 0 | Wheels | 0% | 0% | 0% | 0% | 0% | 0% | 0% | 0% | 0% | 0% | 0% | 6.2% | 0% | 0.4% | 0% | 0% | 0% | 0% | 0% | 81.4% | 0% | 0% | 12% | 0% | 0% | 0% | 0% | 100% | Zn | 0 | 0 | 0 | 0 | 0 | 0 | 0 | 0 | 0 | 0 | 0 | 0 | 0 | 0 | 0 | 0 | 0 | 0 | 0 | 0 | 0 | 0 | 0 | 0 | 0 | 0 | 0 |  | Zn | 0 | 0 | 0 | 0 | 0 | 0 | 0 | 0 | 0 | 0 | 0 | 0 | 0 | 0 | 0 | 0 | 0 | 0 | 0 | 0 | 0 | 0 | 0 | 0 | 0 | 0 | 0 | Zn | 0 | 0 | 0 | 0 | 0 | 0 | 0 | 0 | 0 | 0 | 0 | 0 | 0 | 0 | Zn | 1.5 | Zn | 0 | 0 | 0 | 0 | 0 | 0 | 0 | 0 | 1 | 0 | [33 empty] | 6008 | 1 | 0 | 0 | 0 | 0 | 0.45 | 0.45 | [28 empty] | 6008 | 0.98325 | 0.0075 | 0.00175 | 0.0005 | 0.0005 | 0.005 | 0.0005 | 0 | 0.0005 | 0.0005
1909 | 90946715.25 | 0 | 0 | 16.4726 | 16.4726 | 16.4726 | 100% | 0% | 0% | 0% | 0% | 0% | 0% | 0% | 0% | 0% | 0.099512 | 0 | 0 | 0 | 0 | 0.042491 | 0 | 0 | 0 | 0 | 1.1853 | 0 | 0 | 0 | 0 | 1.4615 | 0 | 0 | 0 | 0 | 1.1853 | 0 | 0 | 0 | 0 | 0.014424 | 0 | 0 | 0 | 0 | 0.21037 | 0 | 0 | 0 | 0 | 1.6241 | 0 | 0 | 0 | 0 | 2.5439 | 0 | 0 | 0 | 0 | 0.14202 | 0 | 0 | 0 | 0 | 0.92189 | 0 | 0 | 0 | 0 | 0.065528 | 0 | 0 | 0 | 0 | 0.38297 | 0 | 0 | 0 | 0 | 0.98 | 0 | 0 | 0 | 0 |  |  | 0 | 0 | 1 | 0 | 0 | 1 | [15 empty] | G10 | 0 | 0.5 | 0.5 | Transmission/Driveline | 0% | 0% | 0% | 0% | 0% | 0% | 0% | 0% | 0% | 0% | 0% | 0.4% | 0% | 0% | 0% | 0% | 0% | 15% | 38.6% | 0% | 8% | 0% | 8% | 9% | 0% | 21% | 0% | 100% | Ti | 0 | 0 | 0 | 0 | 0 | 0 | 0 | 0 | 0 | 0 | 0 | 0 | 0 | 0 | 0 | 0 | 0 | 0 | 0 | 0 | 0 | 0 | 0 | 0 | 0 | 0 | 0 |  | Ti | 0 | 0 | 0 | 0 | 0 | 0 | 0 | 0 | 0 | 0 | 0 | 0 | 0 | 0 | 0 | 0 | 0 | 0 | 0 | 0 | 0 | 0 | 0 | 0 | 0 | 0 | 0 | Ti | 0 | 0 | 0 | 0 | 0 | 0 | 0 | 0 | 0 | 0 | 0 | 0 | 0 | 0 | Ti | 1.5 | Ti | 0 | 0 | 0 | 0 | 0 | 0 | 0 | 0 | 0 | 1 | [33 empty] | 6016 | 1 | 0 | 0 | 0 | 0 | 0.45 | 0.45 | [28 empty] | 6016 | 0.9765 | 0.0125 | 0.0025 | 0.001 | 0.001 | 0.00425 | 0.0005 | 0 | 0.001 | 0.00075
1910 | 92596971.4375 | 0 | 0 | 20.7173 | 20.7173 | 20.7173 | 100% | 0% | 0% | 0% | 0% | 0% | 0% | 0% | 0% | 0% | 0.11057 | 0 | 0 | 0 | 0 | 0.047212 | 0 | 0 | 0 | 0 | 1.317 | 0 | 0 | 0 | 0 | 1.6239 | 0 | 0 | 0 | 0 | 1.317 | 0 | 0 | 0 | 0 | 0.016027 | 0 | 0 | 0 | 0 | 0.23374 | 0 | 0 | 0 | 0 | 1.8046 | 0 | 0 | 0 | 0 | 2.8265 | 0 | 0 | 0 | 0 | 0.15781 | 0 | 0 | 0 | 0 | 1.0243 | 0 | 0 | 0 | 0 | 0.072809 | 0 | 0 | 0 | 0 | 0.42552 | 0 | 0 | 0 | 0 | 0.98 | 0 | 0 | 0 | 0 |  |  | 0 | 0 | 1 | 0 | 0 | 1 | [15 empty] | G11 | 0 | 0 | 1 | Brake Components | 0% | 0% | 0% | 0% | 0% | 0% | 0% | 0% | 0% | 0% | 0% | 12% | 0% | 0% | 0% | 0% | 0% | 0% | 0% | 54.7% | 0% | 0% | 33.3% | 0% | 0% | 0% | 0% | 100% | Demagging | 0 | 0 | 0 | 0 | 0 | 0 | 0 | 0 | 0 | 0 | 0 | 0 | 0 | 0 | 0 | 0 | 0 | 0 | 0 | 0 | 0 | 0 | 0 | 0 | 0 | 0 | 0 |  | Demagging | 0 | 0 | 0 | 0 | 0 | 0 | 0 | 0 | 0 | 0 | 0 | 0 | 0 | 0 | 0 | 0 | 0 | 0 | 0 | 0 | 0 | 0 | 0 | 0 | 0 | 0 | 0 | Demagging | 0 | 0 | 0 | 0 | 0 | 0 | 0 | 0 | 0 | 0 | 0 | 0 | 0 | 0 | Demagging | 1.5 | Demagging | 0 | 0 | 0 | 0 | 0 | -1 | 0 | 0 | 0 | 0 | [33 empty] | 6022 | 1 | 0 | 0 | 0 | 0 | 0.45 | 0.45 | [28 empty] | 6022 | 0.97855 | 0.00975 | 0.00125 | 0.0006 | 0.0006 | 0.00675 | 0.0005 | 0 | 0.00125 | 0.00075
1911 | 94207915.625 | 0 | 0 | 25.266 | 25.266 | 25.266 | 100% | 0% | 0% | 0% | 0% | 0% | 0% | 0% | 0% | 0% | 0.12163 | 0 | 0 | 0 | 0 | 0.051934 | 0 | 0 | 0 | 0 | 1.4487 | 0 | 0 | 0 | 0 | 1.7863 | 0 | 0 | 0 | 0 | 1.4487 | 0 | 0 | 0 | 0 | 0.01763 | 0 | 0 | 0 | 0 | 0.25712 | 0 | 0 | 0 | 0 | 1.985 | 0 | 0 | 0 | 0 | 3.1092 | 0 | 0 | 0 | 0 | 0.17359 | 0 | 0 | 0 | 0 | 1.1268 | 0 | 0 | 0 | 0 | 0.08009 | 0 | 0 | 0 | 0 | 0.46807 | 0 | 0 | 0 | 0 | 0.98 | 0 | 0 | 0 | 0 |  |  | 0 | 0 | 1 | 0 | 0 | 1 | [15 empty] | G12 | 0 | 0.5 | 0.5 | Other Engine | 0% | 0% | 0% | 0% | 0% | 0% | 0% | 0% | 0% | 0% | 0% | 0% | 0% | 0% | 0% | 0% | 0% | 0% | 0% | 25% | 0% | 0% | 0% | 16.7% | 58.3% | 0% | 0% | 100% | New 1070A | 0 | 0 | 0 | 0 | 0 | 0 | 0 | 0 | 0 | 0 | 0 | 0 | 0 | 0 | 0 | 0 | 0 | 0 | 0 | 0 | 0 | 0 | 0 | 0 | 0 | 0 | 0 |  | New 1070A | 0 | 0 | 0 | 0 | 0 | 0 | 0 | 0 | 0 | 0 | 0 | 0 | 0 | 0 | 0 | 0 | 0 | 0 | 0 | 0 | 0 | 0 | 0 | 0 | 0 | 0 | 0 | New 1070A | 0 | 0 | 0 | 0 | 0 | 0 | 0 | 0 | 0 | 0 | 0 | 0 | 0 | 0 | New 1070A | 0 | [44 empty] | 6061 | 1 | 0 | 0 | 0 | 0 | 0.45 | 0.45 | [28 empty] | 6061 | 0.9663 | 0.006 | 0.0035 | 0.00275 | 0.0075 | 0.01 | 0.00195 | 0 | 0.00125 | 0.00075
1912 | 95783112 | 0 | 0 | 30.1098 | 30.1098 | 30.1098 | 100% | 0% | 0% | 0% | 0% | 0% | 0% | 0% | 0% | 0% | 0.13268 | 0 | 0 | 0 | 0 | 0.056655 | 0 | 0 | 0 | 0 | 1.5804 | 0 | 0 | 0 | 0 | 1.9487 | 0 | 0 | 0 | 0 | 1.5804 | 0 | 0 | 0 | 0 | 0.019232 | 0 | 0 | 0 | 0 | 0.28049 | 0 | 0 | 0 | 0 | 2.1655 | 0 | 0 | 0 | 0 | 3.3918 | 0 | 0 | 0 | 0 | 0.18937 | 0 | 0 | 0 | 0 | 1.2292 | 0 | 0 | 0 | 0 | 0.087371 | 0 | 0 | 0 | 0 | 0.51062 | 0 | 0 | 0 | 0 | 0.98 | 0 | 0 | 0 | 0 |  |  | 0 | 0 | 1 | 0 | 0 | 1 | [15 empty] | G13 | 0 | 0 | 1 | Body | 0% | 0% | 0% | 0% | 0% | 13.4% | 18.9% | 0% | 0% | 0% | 26.7% | 8.4% | 10% | 0% | 13% | 8.3% | 0% | 0% | 0% | 1.3% | 0% | 0% | 0% | 0% | 0% | 0% | 0% | 100% | New 3003 | 0 | 0 | 0 | 0 | 0 | 0 | 0 | 0 | 0 | 0 | 0 | 0 | 0 | 0 | 0 | 0 | 0 | 0 | 0 | 0 | 0 | 0 | 0 | 0 | 0 | 0 | 0 |  | New 3003 | 0 | 0 | 0 | 0 | 0 | 0 | 0 | 0 | 0 | 0 | 0 | 0 | 0 | 0 | 0 | 0 | 0 | 0 | 0 | 0 | 0 | 0 | 0 | 0 | 0 | 0 | 0 | New 3003 | 0 | 0 | 0 | 0 | 0 | 0 | 0 | 0 | 0 | 0 | 0 | 0 | 0 | 0 | New 3003 | 0 | [44 empty] | 6063 | 1 | 0 | 0 | 0 | 0 | 0.45 | 0.45 | [28 empty] | 6063 | 0.985 | 0.004 | 0.00175 | 0.0005 | 0.0005 | 0.00675 | 0.0005 | 0 | 0.0005 | 0.0005
1913 | 97326017.25 | 0 | 0 | 35.2396 | 35.2396 | 35.2396 | 100% | 0% | 0% | 0% | 0% | 0% | 0% | 0% | 0% | 0% | 0.14374 | 0 | 0 | 0 | 0 | 0.061376 | 0 | 0 | 0 | 0 | 1.7121 | 0 | 0 | 0 | 0 | 2.1111 | 0 | 0 | 0 | 0 | 1.7121 | 0 | 0 | 0 | 0 | 0.020835 | 0 | 0 | 0 | 0 | 0.30386 | 0 | 0 | 0 | 0 | 2.3459 | 0 | 0 | 0 | 0 | 3.6745 | 0 | 0 | 0 | 0 | 0.20515 | 0 | 0 | 0 | 0 | 1.3316 | 0 | 0 | 0 | 0 | 0.094652 | 0 | 0 | 0 | 0 | 0.55318 | 0 | 0 | 0 | 0 | 0.98 | 0 | 0 | 0 | 0 |  |  | 0 | 0 | 1 | 0 | 0 | 1 | [15 empty] | G14 | 0 | 0 | 1 | Other Components | 0% | 0% | 0% | 0% | 0% | 0% | 20% | 0% | 0% | 0% | 0% | 45% | 35% | 0% | 0% | 0% | 0% | 0% | 0% | 0% | 0% | 0% | 0% | 0% | 0% | 0% | 0% | 100% | New 3103 | 0 | 0 | 0 | 0 | 0 | 0 | 0 | 0 | 0 | 0 | 0 | 0 | 0 | 0 | 0 | 0 | 0 | 0 | 0 | 0 | 0 | 0 | 0 | 0 | 0 | 0 | 0 |  | New 3103 | 0 | 0 | 0 | 0 | 0 | 0 | 0 | 0 | 0 | 0 | 0 | 0 | 0 | 0 | 0 | 0 | 0 | 0 | 0 | 0 | 0 | 0 | 0 | 0 | 0 | 0 | 0 | New 3103 | 0 | 0 | 0 | 0 | 0 | 0 | 0 | 0 | 0 | 0 | 0 | 0 | 0 | 0 | New 3103 | 0 | [44 empty] | 6082 | 1 | 0 | 0 | 0 | 0 | 0.45 | 0.45 | [28 empty] | 6082 | 0.96825 | 0.01 | 0.0025 | 0.0005 | 0.007 | 0.009 | 0.00125 | 0 | 0.001 | 0.0005
1914 | 98839982.5 | 0 | 0 | 40.6464 | 40.6464 | 40.6464 | 100% | 0% | 0% | 0% | 0% | 0% | 0% | 0% | 0% | 0% | 0.1548 | 0 | 0 | 0 | 0 | 0.066097 | 0 | 0 | 0 | 0 | 1.8438 | 0 | 0 | 0 | 0 | 2.2735 | 0 | 0 | 0 | 0 | 1.8438 | 0 | 0 | 0 | 0 | 0.022438 | 0 | 0 | 0 | 0 | 0.32724 | 0 | 0 | 0 | 0 | 2.5264 | 0 | 0 | 0 | 0 | 3.9571 | 0 | 0 | 0 | 0 | 0.22093 | 0 | 0 | 0 | 0 | 1.4341 | 0 | 0 | 0 | 0 | 0.10193 | 0 | 0 | 0 | 0 | 0.59573 | 0 | 0 | 0 | 0 | 0.98 | 0 | 0 | 0 | 0 |  |  | 0 | 0 | 1 | 0 | 0 | 1 | [48 empty] | New 4043 | 0 | 0 | 0 | 0 | 0 | 0 | 0 | 0 | 0 | 0 | 0 | 0 | 0 | 0 | 0 | 0 | 0 | 0 | 0 | 0 | 0 | 0 | 0 | 0 | 0 | 0 | 0 |  | New 4043 | 0 | 0 | 0 | 0 | 0 | 0 | 0 | 0 | 0 | 0 | 0 | 0 | 0 | 0 | 0 | 0 | 0 | 0 | 0 | 0 | 0 | 0 | 0 | 0 | 0 | 0 | 0 | New 4043 | 0 | 0 | 0 | 0 | 0 | 0 | 0 | 0 | 0 | 0 | 0 | 0 | 0 | 0 | New 4043 | 0 | [44 empty] | 6111 | 1 | 0 | 0 | 0 | 0 | 0.45 | 0.45 | [28 empty] | 6111 | 0.9705 | 0.0085 | 0.002 | 0.007 | 0.00275 | 0.0075 | 0.0005 | 0 | 0.00075 | 0.0005
1915 | 100328254.6875 | 0 | 0 | 46.3214 | 46.3214 | 46.3214 | 100% | 0% | 0% | 0% | 0% | 0% | 0% | 0% | 0% | 0% | 0.16585 | 0 | 0 | 0 | 0 | 0.070819 | 0 | 0 | 0 | 0 | 1.9755 | 0 | 0 | 0 | 0 | 2.4359 | 0 | 0 | 0 | 0 | 1.9755 | 0 | 0 | 0 | 0 | 0.02404 | 0 | 0 | 0 | 0 | 0.35061 | 0 | 0 | 0 | 0 | 2.7068 | 0 | 0 | 0 | 0 | 4.2398 | 0 | 0 | 0 | 0 | 0.23671 | 0 | 0 | 0 | 0 | 1.5365 | 0 | 0 | 0 | 0 | 0.10921 | 0 | 0 | 0 | 0 | 0.63828 | 0 | 0 | 0 | 0 | 0.98 | 0 | 0 | 0 | 0 |  |  | 0 | 0 | 1 | 0 | 0 | 1 | [15 empty] | Al content (G1: Full BIW and Partial BIW) | [32 empty] | New 5005A | 0 | 0 | 0 | 0 | 0 | 0 | 0 | 0 | 0 | 0 | 0 | 0 | 0 | 0 | 0 | 0 | 0 | 0 | 0 | 0 | 0 | 0 | 0 | 0 | 0 | 0 | 0 |  | New 5005A | 0 | 0 | 0 | 0 | 0 | 0 | 0 | 0 | 0 | 0 | 0 | 0 | 0 | 0 | 0 | 0 | 0 | 0 | 0 | 0 | 0 | 0 | 0 | 0 | 0 | 0 | 0 | New 5005A | 0 | 0 | 0 | 0 | 0 | 0 | 0 | 0 | 0 | 0 | 0 | 0 | 0 | 0 | New 5005A | 0 | [44 empty] | 6181A | 1 | 0 | 0 | 0 | 0 | 0.45 | 0.45 | [28 empty] | 6181A | 0.96625 | 0.011 | 0.0025 | 0.0005 | 0.0075 | 0.0095 | 0.00125 | 0 | 0.001 | 0.0005
1916 | 101793978.25 | 0 | 0 | 52.2559 | 52.2559 | 52.2559 | 100% | 0% | 0% | 0% | 0% | 0% | 0% | 0% | 0% | 0% | 0.17691 | 0 | 0 | 0 | 0 | 0.07554 | 0 | 0 | 0 | 0 | 2.1072 | 0 | 0 | 0 | 0 | 2.5982 | 0 | 0 | 0 | 0 | 2.1072 | 0 | 0 | 0 | 0 | 0.025643 | 0 | 0 | 0 | 0 | 0.37399 | 0 | 0 | 0 | 0 | 2.8873 | 0 | 0 | 0 | 0 | 4.5224 | 0 | 0 | 0 | 0 | 0.25249 | 0 | 0 | 0 | 0 | 1.6389 | 0 | 0 | 0 | 0 | 0.11649 | 0 | 0 | 0 | 0 | 0.68083 | 0 | 0 | 0 | 0 | 0.98 | 0 | 0 | 0 | 0 |  |  | 0 | 0 | 1 | 0 | 0 | 1 | [48 empty] | New 5182 | 0 | 0 | 0 | 0 | 0 | 0 | 0 | 0 | 0 | 0 | 0 | 0 | 0 | 0 | 0 | 0 | 0 | 0 | 0 | 0 | 0 | 0 | 0 | 0 | 0 | 0 | 0 |  | New 5182 | 0 | 0 | 0 | 0 | 0 | 0 | 0 | 0 | 0 | 0 | 0 | 0 | 0 | 0 | 0 | 0 | 0 | 0 | 0 | 0 | 0 | 0 | 0 | 0 | 0 | 0 | 0 | New 5182 | 0 | 0 | 0 | 0 | 0 | 0 | 0 | 0 | 0 | 0 | 0 | 0 | 0 | 0 | New 5182 | 0 | [44 empty] | 7004 | 1 | 0 | 0 | 0 | 0 | 0.45 | 0.45 | [28 empty] | 7004 | 0.934 | 0.0015 | 0.00175 | 0.001 | 0.0015 | 0.00075 | 0.001 | 0 | 0.0575 | 0.001
1917 | 103240195 | 0 | 0 | 58.4413 | 58.4413 | 58.4413 | 100% | 0% | 0% | 0% | 0% | 0% | 0% | 0% | 0% | 0% | 0.18797 | 0 | 0 | 0 | 0 | 0.080261 | 0 | 0 | 0 | 0 | 2.2389 | 0 | 0 | 0 | 0 | 2.7606 | 0 | 0 | 0 | 0 | 2.2389 | 0 | 0 | 0 | 0 | 0.027246 | 0 | 0 | 0 | 0 | 0.39736 | 0 | 0 | 0 | 0 | 3.0678 | 0 | 0 | 0 | 0 | 4.8051 | 0 | 0 | 0 | 0 | 0.26827 | 0 | 0 | 0 | 0 | 1.7413 | 0 | 0 | 0 | 0 | 0.12378 | 0 | 0 | 0 | 0 | 0.72339 | 0 | 0 | 0 | 0 | 0.98 | 0 | 0 | 0 | 0 |  |  | 0 | 0 | 1 | 0 | 0 | 1 | [48 empty] | New 5754 | 0 | 0 | 0 | 0 | 0 | 0 | 0 | 0 | 0 | 0 | 0 | 0 | 0 | 0 | 0 | 0 | 0 | 0 | 0 | 0 | 0 | 0 | 0 | 0 | 0 | 0 | 0 |  | New 5754 | 0 | 0 | 0 | 0 | 0 | 0 | 0 | 0 | 0 | 0 | 0 | 0 | 0 | 0 | 0 | 0 | 0 | 0 | 0 | 0 | 0 | 0 | 0 | 0 | 0 | 0 | 0 | New 5754 | 0 | 0 | 0 | 0 | 0 | 0 | 0 | 0 | 0 | 0 | 0 | 0 | 0 | 0 | New 5754 | 0 | [44 empty] | 308 | 1 | 0 | 0 | 0 | 0 | 0.45 | 0.45 | [28 empty] | 308 | 0.88575 | 0.055 | 0.005 | 0.045 | 0.0025 | 0.0005 | 0 | 0 | 0.005 | 0.00125
1918 | 104669846.875 | 0 | 0 | 64.8689 | 64.8689 | 64.8689 | 100% | 0% | 0% | 0% | 0% | 0% | 0% | 0% | 0% | 0% | 0.19902 | 0 | 0 | 0 | 0 | 0.084982 | 0 | 0 | 0 | 0 | 2.3706 | 0 | 0 | 0 | 0 | 2.923 | 0 | 0 | 0 | 0 | 2.3706 | 0 | 0 | 0 | 0 | 0.028848 | 0 | 0 | 0 | 0 | 0.42073 | 0 | 0 | 0 | 0 | 3.2482 | 0 | 0 | 0 | 0 | 5.0877 | 0 | 0 | 0 | 0 | 0.28405 | 0 | 0 | 0 | 0 | 1.8438 | 0 | 0 | 0 | 0 | 0.13106 | 0 | 0 | 0 | 0 | 0.76594 | 0 | 0 | 0 | 0 | 0.98 | 0 | 0 | 0 | 0 |  |  | 0 | 0 | 1 | 0 | 0 | 1 | [48 empty] | New 6008 | 0 | 0 | 0 | 0 | 0 | 0 | 0 | 0 | 0 | 0 | 0 | 0 | 0 | 0 | 0 | 0 | 0 | 0 | 0 | 0 | 0 | 0 | 0 | 0 | 0 | 0 | 0 |  | New 6008 | 0 | 0 | 0 | 0 | 0 | 0 | 0 | 0 | 0 | 0 | 0 | 0 | 0 | 0 | 0 | 0 | 0 | 0 | 0 | 0 | 0 | 0 | 0 | 0 | 0 | 0 | 0 | New 6008 | 0 | 0 | 0 | 0 | 0 | 0 | 0 | 0 | 0 | 0 | 0 | 0 | 0 | 0 | New 6008 | 0 | [44 empty] | 319 | 1 | 0 | 0 | 0 | 0 | 0.45 | 0.45 | [28 empty] | 319 | 0.889 | 0.06 | 0.005 | 0.035 | 0.0025 | 0.0005 | 0 | 0.00175 | 0.005 | 0.00125
1919 | 106085775.875 | 0 | 0 | 71.5303 | 71.5303 | 71.5303 | 100% | 0% | 0% | 0% | 0% | 0% | 0% | 0% | 0% | 0% | 0.21008 | 0 | 0 | 0 | 0 | 0.089704 | 0 | 0 | 0 | 0 | 2.5023 | 0 | 0 | 0 | 0 | 3.0854 | 0 | 0 | 0 | 0 | 2.5023 | 0 | 0 | 0 | 0 | 0.030451 | 0 | 0 | 0 | 0 | 0.44411 | 0 | 0 | 0 | 0 | 3.4287 | 0 | 0 | 0 | 0 | 5.3704 | 0 | 0 | 0 | 0 | 0.29983 | 0 | 0 | 0 | 0 | 1.9462 | 0 | 0 | 0 | 0 | 0.13834 | 0 | 0 | 0 | 0 | 0.80849 | 0 | 0 | 0 | 0 | 0.98 | 0 | 0 | 0 | 0 |  |  | 0 | 0 | 1 | 0 | 0 | 1 | [48 empty] | New 6014 | 0 | 0 | 0 | 0 | 0 | 0 | 0 | 0 | 0 | 0 | 0 | 0 | 0 | 0 | 0 | 0 | 0 | 0 | 0 | 0 | 0 | 0 | 0 | 0 | 0 | 0 | 0 |  | New 6014 | 0 | 0 | 0 | 0 | 0 | 0 | 0 | 0 | 0 | 0 | 0 | 0 | 0 | 0 | 0 | 0 | 0 | 0 | 0 | 0 | 0 | 0 | 0 | 0 | 0 | 0 | 0 | New 6014 | 0 | 0 | 0 | 0 | 0 | 0 | 0 | 0 | 0 | 0 | 0 | 0 | 0 | 0 | New 6014 | 0 | [44 empty] | A356.0 | 1 | 0 | 0 | 0 | 0 | 0.45 | 0.45 | [28 empty] | A356.0 | 0.9225 | 0.07 | 0.001 | 0.001 | 0.0005 | 0.0035 | 0 | 0 | 0.0005 | 0.001
1920 | 107490725.5625 | 0 | 0 | 78.4171 | 78.4171 | 78.4171 | 100% | 0% | 0% | 0% | 0% | 0% | 0% | 0% | 0% | 0% | 0.22114 | 0 | 0 | 0 | 0 | 0.094425 | 0 | 0 | 0 | 0 | 2.634 | 0 | 0 | 0 | 0 | 3.2478 | 0 | 0 | 0 | 0 | 2.634 | 0 | 0 | 0 | 0 | 0.032054 | 0 | 0 | 0 | 0 | 0.46748 | 0 | 0 | 0 | 0 | 3.6091 | 0 | 0 | 0 | 0 | 5.6531 | 0 | 0 | 0 | 0 | 0.31561 | 0 | 0 | 0 | 0 | 2.0486 | 0 | 0 | 0 | 0 | 0.14562 | 0 | 0 | 0 | 0 | 0.85104 | 0 | 0 | 0 | 0 | 0.98 | 0 | 0 | 0 | 0 |  |  | 0 | 0 | 1 | 0 | 0 | 1 | [15 empty] | Al content (G2: Closures) | [32 empty] | New 6016 | 0 | 0 | 0 | 0 | 0 | 0 | 0 | 0 | 0 | 0 | 0 | 0 | 0 | 0 | 0 | 0 | 0 | 0 | 0 | 0 | 0 | 0 | 0 | 0 | 0 | 0 | 0 |  | New 6016 | 0 | 0 | 0 | 0 | 0 | 0 | 0 | 0 | 0 | 0 | 0 | 0 | 0 | 0 | 0 | 0 | 0 | 0 | 0 | 0 | 0 | 0 | 0 | 0 | 0 | 0 | 0 | New 6016 | 0 | 0 | 0 | 0 | 0 | 0 | 0 | 0 | 0 | 0 | 0 | 0 | 0 | 0 | New 6016 | 0 | [44 empty] | 383 | 1 | 0 | 0 | 0 | 0 | 0.45 | 0.45 | [28 empty] | 383 | 0.844 | 0.105 | 0.0065 | 0.025 | 0.0025 | 0.0005 | 0 | 0.0015 | 0.015 | 0
1921 | 108887342.1875 | 0 | 0 | 85.521 | 85.521 | 85.521 | 100% | 0% | 0% | 0% | 0% | 0% | 0% | 0% | 0% | 0% | 0.2322 | 0 | 0 | 0 | 0 | 0.099146 | 0 | 0 | 0 | 0 | 2.7657 | 0 | 0 | 0 | 0 | 3.4102 | 0 | 0 | 0 | 0 | 2.7657 | 0 | 0 | 0 | 0 | 0.033656 | 0 | 0 | 0 | 0 | 0.49086 | 0 | 0 | 0 | 0 | 3.7896 | 0 | 0 | 0 | 0 | 5.9357 | 0 | 0 | 0 | 0 | 0.33139 | 0 | 0 | 0 | 0 | 2.1511 | 0 | 0 | 0 | 0 | 0.1529 | 0 | 0 | 0 | 0 | 0.89359 | 0 | 0 | 0 | 0 | 0.98 | 0 | 0 | 0 | 0 |  |  | 0 | 0 | 1 | 0 | 0 | 1 | [48 empty] | New 6060 | 0 | 0 | 0 | 0 | 0 | 0 | 0 | 0 | 0 | 0 | 0 | 0 | 0 | 0 | 0 | 0 | 0 | 0 | 0 | 0 | 0 | 0 | 0 | 0 | 0 | 0 | 0 |  | New 6060 | 0 | 0 | 0 | 0 | 0 | 0 | 0 | 0 | 0 | 0 | 0 | 0 | 0 | 0 | 0 | 0 | 0 | 0 | 0 | 0 | 0 | 0 | 0 | 0 | 0 | 0 | 0 | New 6060 | 0 | 0 | 0 | 0 | 0 | 0 | 0 | 0 | 0 | 0 | 0 | 0 | 0 | 0 | New 6060 | 0 | [44 empty] | A356.0 | 1 | 0 | 0 | 0 | 0 | 0.45 | 0.45 | [28 empty] | A356.0 | 0.9225 | 0.07 | 0.001 | 0.001 | 0.0005 | 0.0035 | 0 | 0 | 0.0005 | 0.001
1922 | 110278176.25 | 0 | 0 | 92.8339 | 92.8339 | 92.8339 | 100% | 0% | 0% | 0% | 0% | 0% | 0% | 0% | 0% | 0% | 0.24325 | 0 | 0 | 0 | 0 | 0.10387 | 0 | 0 | 0 | 0 | 2.8974 | 0 | 0 | 0 | 0 | 3.5726 | 0 | 0 | 0 | 0 | 2.8974 | 0 | 0 | 0 | 0 | 0.035259 | 0 | 0 | 0 | 0 | 0.51423 | 0 | 0 | 0 | 0 | 3.97 | 0 | 0 | 0 | 0 | 6.2184 | 0 | 0 | 0 | 0 | 0.34717 | 0 | 0 | 0 | 0 | 2.2535 | 0 | 0 | 0 | 0 | 0.16018 | 0 | 0 | 0 | 0 | 0.93615 | 0 | 0 | 0 | 0 | 0.98 | 0 | 0 | 0 | 0 |  |  | 0 | 0 | 1 | 0 | 0 | 1 | [48 empty] | New 6061 | 0 | 0 | 0 | 0 | 0 | 0 | 0 | 0 | 0 | 0 | 0 | 0 | 0 | 0 | 0 | 0 | 0 | 0 | 0 | 0 | 0 | 0 | 0 | 0 | 0 | 0 | 0 |  | New 6061 | 0 | 0 | 0 | 0 | 0 | 0 | 0 | 0 | 0 | 0 | 0 | 0 | 0 | 0 | 0 | 0 | 0 | 0 | 0 | 0 | 0 | 0 | 0 | 0 | 0 | 0 | 0 | New 6061 | 0 | 0 | 0 | 0 | 0 | 0 | 0 | 0 | 0 | 0 | 0 | 0 | 0 | 0 | New 6061 | 0 | [44 empty] | A357.0 | 1 | 0 | 0 | 0 | 0 | 0.45 | 0.45 | [28 empty] | A357.0 | 0.9203 | 0.07 | 0.001 | 0.001 | 0.0005 | 0.0055 | 0 | 0 | 0.0005 | 0.0012
1923 | 111665683.75 | 0 | 0 | 100.3477 | 100.3477 | 100.3477 | 100% | 0% | 0% | 0% | 0% | 0% | 0% | 0% | 0% | 0% | 0.25431 | 0 | 0 | 0 | 0 | 0.10859 | 0 | 0 | 0 | 0 | 3.0291 | 0 | 0 | 0 | 0 | 3.735 | 0 | 0 | 0 | 0 | 3.0291 | 0 | 0 | 0 | 0 | 0.036862 | 0 | 0 | 0 | 0 | 0.53761 | 0 | 0 | 0 | 0 | 4.1505 | 0 | 0 | 0 | 0 | 6.501 | 0 | 0 | 0 | 0 | 0.36295 | 0 | 0 | 0 | 0 | 2.3559 | 0 | 0 | 0 | 0 | 0.16746 | 0 | 0 | 0 | 0 | 0.9787 | 0 | 0 | 0 | 0 | 0.98 | 0 | 0 | 0 | 0 |  |  | 0 | 0 | 1 | 0 | 0 | 1 | [48 empty] | New 6063 | 0 | 0 | 0 | 0 | 0 | 0 | 0 | 0 | 0 | 0 | 0 | 0 | 0 | 0 | 0 | 0 | 0 | 0 | 0 | 0 | 0 | 0 | 0 | 0 | 0 | 0 | 0 |  | New 6063 | 0 | 0 | 0 | 0 | 0 | 0 | 0 | 0 | 0 | 0 | 0 | 0 | 0 | 0 | 0 | 0 | 0 | 0 | 0 | 0 | 0 | 0 | 0 | 0 | 0 | 0 | 0 | New 6063 | 0 | 0 | 0 | 0 | 0 | 0 | 0 | 0 | 0 | 0 | 0 | 0 | 0 | 0 | New 6063 | 0 | [44 empty] | A360.0 | 1 | 0 | 0 | 0 | 0 | 0.45 | 0.45 | [28 empty] | A360.0 | 0.88375 | 0.095 | 0.0065 | 0.003 | 0.00175 | 0.005 | 0 | 0.0025 | 0.0025 | 0
1924 | 113052226.375 | 0 | 0 | 108.0544 | 108.0544 | 108.0544 | 100% | 0% | 0% | 0% | 0% | 0% | 0% | 0% | 0% | 0% | 0.26537 | 0 | 0 | 0 | 0 | 0.11331 | 0 | 0 | 0 | 0 | 3.1608 | 0 | 0 | 0 | 0 | 3.8974 | 0 | 0 | 0 | 0 | 3.1608 | 0 | 0 | 0 | 0 | 0.038464 | 0 | 0 | 0 | 0 | 0.56098 | 0 | 0 | 0 | 0 | 4.3309 | 0 | 0 | 0 | 0 | 6.7837 | 0 | 0 | 0 | 0 | 0.37873 | 0 | 0 | 0 | 0 | 2.4584 | 0 | 0 | 0 | 0 | 0.17474 | 0 | 0 | 0 | 0 | 1.0212 | 0 | 0 | 0 | 0 | 0.98 | 0 | 0 | 0 | 0 |  |  | 0 | 0 | 1 | 0 | 0 | 1 | [48 empty] | New 6082 | 0 | 0 | 0 | 0 | 0 | 0 | 0 | 0 | 0 | 0 | 0 | 0 | 0 | 0 | 0 | 0 | 0 | 0 | 0 | 0 | 0 | 0 | 0 | 0 | 0 | 0 | 0 |  | New 6082 | 0 | 0 | 0 | 0 | 0 | 0 | 0 | 0 | 0 | 0 | 0 | 0 | 0 | 0 | 0 | 0 | 0 | 0 | 0 | 0 | 0 | 0 | 0 | 0 | 0 | 0 | 0 | New 6082 | 0 | 0 | 0 | 0 | 0 | 0 | 0 | 0 | 0 | 0 | 0 | 0 | 0 | 0 | New 6082 | 0 | [44 empty] | B380.0 | 1 | 0 | 0 | 0 | 0 | 0.45 | 0.45 | [28 empty] | B380.0 | 0.863 | 0.085 | 0.0065 | 0.035 | 0.0025 | 0.0005 | 0 | 0.0025 | 0.005 | 0
1925 | 114440073.6875 | 0 | 0 | 115.946 | 115.946 | 115.946 | 100% | 0% | 0% | 0% | 0% | 0% | 0% | 0% | 0% | 0% | 0.27642 | 0 | 0 | 0 | 0 | 0.11803 | 0 | 0 | 0 | 0 | 3.2925 | 0 | 0 | 0 | 0 | 4.0598 | 0 | 0 | 0 | 0 | 3.2925 | 0 | 0 | 0 | 0 | 0.040067 | 0 | 0 | 0 | 0 | 0.58435 | 0 | 0 | 0 | 0 | 4.5114 | 0 | 0 | 0 | 0 | 7.0663 | 0 | 0 | 0 | 0 | 0.39451 | 0 | 0 | 0 | 0 | 2.5608 | 0 | 0 | 0 | 0 | 0.18202 | 0 | 0 | 0 | 0 | 1.0638 | 0 | 0 | 0 | 0 | 0.98 | 0 | 0 | 0 | 0 |  |  | 0 | 0 | 1 | 0 | 0 | 1 | [15 empty] | Al content (G3: bumpers and crash boxes) | [32 empty] | New 6111 | 0 | 0 | 0 | 0 | 0 | 0 | 0 | 0 | 0 | 0 | 0 | 0 | 0 | 0 | 0 | 0 | 0 | 0 | 0 | 0 | 0 | 0 | 0 | 0 | 0 | 0 | 0 |  | New 6111 | 0 | 0 | 0 | 0 | 0 | 0 | 0 | 0 | 0 | 0 | 0 | 0 | 0 | 0 | 0 | 0 | 0 | 0 | 0 | 0 | 0 | 0 | 0 | 0 | 0 | 0 | 0 | New 6111 | 0 | 0 | 0 | 0 | 0 | 0 | 0 | 0 | 0 | 0 | 0 | 0 | 0 | 0 | New 6111 | 0 | [44 empty] | B390.0 | 1 | 0 | 0 | 0 | 0 | 0.45 | 0.45 | [28 empty] | B390.0 | 0.771 | 0.17 | 0.0065 | 0.045 | 0.0005 | 0.0055 | 0 | 0 | 0.0005 | 0.001
1926 | 115831403.5625 | 0 | 0 | 124.0148 | 124.0148 | 124.0148 | 100% | 0% | 0% | 0% | 0% | 0% | 0% | 0% | 0% | 0% | 0.28748 | 0 | 0 | 0 | 0 | 0.12275 | 0 | 0 | 0 | 0 | 3.4242 | 0 | 0 | 0 | 0 | 4.2221 | 0 | 0 | 0 | 0 | 3.4242 | 0 | 0 | 0 | 0 | 0.04167 | 0 | 0 | 0 | 0 | 0.60773 | 0 | 0 | 0 | 0 | 4.6919 | 0 | 0 | 0 | 0 | 7.349 | 0 | 0 | 0 | 0 | 0.41029 | 0 | 0 | 0 | 0 | 2.6632 | 0 | 0 | 0 | 0 | 0.1893 | 0 | 0 | 0 | 0 | 1.1064 | 0 | 0 | 0 | 0 | 0.98 | 0 | 0 | 0 | 0 |  |  | 0 | 0 | 1 | 0 | 0 | 1 | [48 empty] | New 6181A | 0 | 0 | 0 | 0 | 0 | 0 | 0 | 0 | 0 | 0 | 0 | 0 | 0 | 0 | 0 | 0 | 0 | 0 | 0 | 0 | 0 | 0 | 0 | 0 | 0 | 0 | 0 |  | New 6181A | 0 | 0 | 0 | 0 | 0 | 0 | 0 | 0 | 0 | 0 | 0 | 0 | 0 | 0 | 0 | 0 | 0 | 0 | 0 | 0 | 0 | 0 | 0 | 0 | 0 | 0 | 0 | New 6181A | 0 | 0 | 0 | 0 | 0 | 0 | 0 | 0 | 0 | 0 | 0 | 0 | 0 | 0 | New 6181A | 0 | [44 empty] | Silafont36 | 1 | 0 | 0 | 0 | 0 | 0.45 | 0.45 | [28 empty] | Silafont36 | 0.8833 | 0.105 | 0.00075 | 0.00015 | 0.0065 | 0.003 | 0 | 0 | 0.00035 | 0.00095
1927 | 117228304.375 | 0 | 0 | 132.253 | 132.253 | 132.253 | 100% | 0% | 0% | 0% | 0% | 0% | 0% | 0% | 0% | 0% | 0.29854 | 0 | 0 | 0 | 0 | 0.12747 | 0 | 0 | 0 | 0 | 3.5559 | 0 | 0 | 0 | 0 | 4.3845 | 0 | 0 | 0 | 0 | 3.5559 | 0 | 0 | 0 | 0 | 0.043272 | 0 | 0 | 0 | 0 | 0.6311 | 0 | 0 | 0 | 0 | 4.8723 | 0 | 0 | 0 | 0 | 7.6316 | 0 | 0 | 0 | 0 | 0.42607 | 0 | 0 | 0 | 0 | 2.7657 | 0 | 0 | 0 | 0 | 0.19658 | 0 | 0 | 0 | 0 | 1.1489 | 0 | 0 | 0 | 0 | 0.98 | 0 | 0 | 0 | 0 |  |  | 0 | 0 | 1 | 0 | 0 | 1 | [48 empty] | New 7020 | 0 | 0 | 0 | 0 | 0 | 0 | 0 | 0 | 0 | 0 | 0 | 0 | 0 | 0 | 0 | 0 | 0 | 0 | 0 | 0 | 0 | 0 | 0 | 0 | 0 | 0 | 0 |  | New 7020 | 0 | 0 | 0 | 0 | 0 | 0 | 0 | 0 | 0 | 0 | 0 | 0 | 0 | 0 | 0 | 0 | 0 | 0 | 0 | 0 | 0 | 0 | 0 | 0 | 0 | 0 | 0 | New 7020 | 0 | 0 | 0 | 0 | 0 | 0 | 0 | 0 | 0 | 0 | 0 | 0 | 0 | 0 | New 7020 | 0 | [46 empty] | 0 | 0 | 0 | 0 | 0.45 | 0.45
1928 | 118632775 | 0 | 0 | 140.6531 | 140.6531 | 140.6531 | 100% | 0% | 0% | 0% | 0% | 0% | 0% | 0% | 0% | 0% | 0.30959 | 0 | 0 | 0 | 0 | 0.13219 | 0 | 0 | 0 | 0 | 3.6876 | 0 | 0 | 0 | 0 | 4.5469 | 0 | 0 | 0 | 0 | 3.6876 | 0 | 0 | 0 | 0 | 0.044875 | 0 | 0 | 0 | 0 | 0.65448 | 0 | 0 | 0 | 0 | 5.0528 | 0 | 0 | 0 | 0 | 7.9143 | 0 | 0 | 0 | 0 | 0.44186 | 0 | 0 | 0 | 0 | 2.8681 | 0 | 0 | 0 | 0 | 0.20387 | 0 | 0 | 0 | 0 | 1.1915 | 0 | 0 | 0 | 0 | 0.98 | 0 | 0 | 0 | 0 |  |  | 0 | 0 | 1 | 0 | 0 | 1 | [48 empty] | New 301 | 0 | 0 | 0 | 0 | 0 | 0 | 0 | 0 | 0 | 0 | 0 | 0 | 0 | 0 | 0 | 0 | 0 | 0 | 0 | 0 | 0 | 0 | 0 | 0 | 0 | 0 | 0 |  | New 301 | 0 | 0 | 0 | 0 | 0 | 0 | 0 | 0 | 0 | 0 | 0 | 0 | 0 | 0 | 0 | 0 | 0 | 0 | 0 | 0 | 0 | 0 | 0 | 0 | 0 | 0 | 0 | New 301 | 0 | 0 | 0 | 0 | 0 | 0 | 0 | 0 | 0 | 0 | 0 | 0 | 0 | 0 | New 301 | 0 | [46 empty] | 0 | 0 | 0 | 0 | 0.45 | 0.45
1929 | 120046726.375 | 0 | 0 | 149.2075 | 149.2075 | 149.2075 | 100% | 0% | 0% | 0% | 0% | 0% | 0% | 0% | 0% | 0% | 0.32065 | 0 | 0 | 0 | 0 | 0.13692 | 0 | 0 | 0 | 0 | 3.8193 | 0 | 0 | 0 | 0 | 4.7093 | 0 | 0 | 0 | 0 | 3.8193 | 0 | 0 | 0 | 0 | 0.046478 | 0 | 0 | 0 | 0 | 0.67785 | 0 | 0 | 0 | 0 | 5.2332 | 0 | 0 | 0 | 0 | 8.1969 | 0 | 0 | 0 | 0 | 0.45764 | 0 | 0 | 0 | 0 | 2.9705 | 0 | 0 | 0 | 0 | 0.21115 | 0 | 0 | 0 | 0 | 1.234 | 0 | 0 | 0 | 0 | 0.98 | 0 | 0 | 0 | 0 |  |  | 0 | 0 | 1 | 0 | 0 | 1 | [48 empty] | New 319 | 0 | 0 | 0 | 0 | 0 | 0 | 0 | 0 | 0 | 0 | 0 | 0 | 0 | 0 | 0 | 0 | 0 | 0 | 0 | 0 | 0 | 0 | 0 | 0 | 0 | 0 | 0 |  | New 319 | 0 | 0 | 0 | 0 | 0 | 0 | 0 | 0 | 0 | 0 | 0 | 0 | 0 | 0 | 0 | 0 | 0 | 0 | 0 | 0 | 0 | 0 | 0 | 0 | 0 | 0 | 0 | New 319 | 0 | 0 | 0 | 0 | 0 | 0 | 0 | 0 | 0 | 0 | 0 | 0 | 0 | 0 | New 319 | 0 | [46 empty] | 0 | 0 | 0 | 0 | 0.45 | 0.45
1930 | 121471983.1875 | 0 | 0 | 157.9088 | 157.9088 | 157.9088 | 100% | 0% | 0% | 0% | 0% | 0% | 0% | 0% | 0% | 0% | 0.33171 | 0 | 0 | 0 | 0 | 0.14164 | 0 | 0 | 0 | 0 | 3.951 | 0 | 0 | 0 | 0 | 4.8717 | 0 | 0 | 0 | 0 | 3.951 | 0 | 0 | 0 | 0 | 0.048081 | 0 | 0 | 0 | 0 | 0.70122 | 0 | 0 | 0 | 0 | 5.4137 | 0 | 0 | 0 | 0 | 8.4796 | 0 | 0 | 0 | 0 | 0.47342 | 0 | 0 | 0 | 0 | 3.073 | 0 | 0 | 0 | 0 | 0.21843 | 0 | 0 | 0 | 0 | 1.2766 | 0 | 0 | 0 | 0 | 0.98 | 0 | 0 | 0 | 0 |  |  | 0 | 0 | 1 | 0 | 0 | 1 | [15 empty] | Al content (G4: Engine Blocks | [32 empty] | New 356 | 0 | 0 | 0 | 0 | 0 | 0 | 0 | 0 | 0 | 0 | 0 | 0 | 0 | 0 | 0 | 0 | 0 | 0 | 0 | 0 | 0 | 0 | 0 | 0 | 0 | 0 | 0 |  | New 356 | 0 | 0 | 0 | 0 | 0 | 0 | 0 | 0 | 0 | 0 | 0 | 0 | 0 | 0 | 0 | 0 | 0 | 0 | 0 | 0 | 0 | 0 | 0 | 0 | 0 | 0 | 0 | New 356 | 0 | 0 | 0 | 0 | 0 | 0 | 0 | 0 | 0 | 0 | 0 | 0 | 0 | 0 | New 356 | 0 | [46 empty] | 0 | 0 | 0 | 0 | 0.45 | 0.45
1931 | 122910285.0625 | 0 | 0 | 166.7495 | 166.7495 | 166.7495 | 100% | 0% | 0% | 0% | 0% | 0% | 0% | 0% | 0% | 0% | 0.34277 | 0 | 0 | 0 | 0 | 0.14636 | 0 | 0 | 0 | 0 | 4.0827 | 0 | 0 | 0 | 0 | 5.0341 | 0 | 0 | 0 | 0 | 4.0827 | 0 | 0 | 0 | 0 | 0.049683 | 0 | 0 | 0 | 0 | 0.7246 | 0 | 0 | 0 | 0 | 5.5941 | 0 | 0 | 0 | 0 | 8.7622 | 0 | 0 | 0 | 0 | 0.4892 | 0 | 0 | 0 | 0 | 3.1754 | 0 | 0 | 0 | 0 | 0.22571 | 0 | 0 | 0 | 0 | 1.3191 | 0 | 0 | 0 | 0 | 0.98 | 0 | 0 | 0 | 0 |  |  | 0 | 0 | 1 | 0 | 0 | 1 | [48 empty] | New 383 | 0 | 0 | 0 | 0 | 0 | 0 | 0 | 0 | 0 | 0 | 0 | 0 | 0 | 0 | 0 | 0 | 0 | 0 | 0 | 0 | 0 | 0 | 0 | 0 | 0 | 0 | 0 |  | New 383 | 0 | 0 | 0 | 0 | 0 | 0 | 0 | 0 | 0 | 0 | 0 | 0 | 0 | 0 | 0 | 0 | 0 | 0 | 0 | 0 | 0 | 0 | 0 | 0 | 0 | 0 | 0 | New 383 | 0 | 0 | 0 | 0 | 0 | 0 | 0 | 0 | 0 | 0 | 0 | 0 | 0 | 0 | New 383 | 0 | [46 empty] | 0 | 0 | 0 | 0 | 0.45 | 0.45
1932 | 124363286.125 | 0 | 0 | 175.7226 | 175.7226 | 175.7226 | 100% | 0% | 0% | 0% | 0% | 0% | 0% | 0% | 0% | 0% | 0.35382 | 0 | 0 | 0 | 0 | 0.15108 | 0 | 0 | 0 | 0 | 4.2144 | 0 | 0 | 0 | 0 | 5.1965 | 0 | 0 | 0 | 0 | 4.2144 | 0 | 0 | 0 | 0 | 0.051286 | 0 | 0 | 0 | 0 | 0.74797 | 0 | 0 | 0 | 0 | 5.7746 | 0 | 0 | 0 | 0 | 9.0449 | 0 | 0 | 0 | 0 | 0.50498 | 0 | 0 | 0 | 0 | 3.2778 | 0 | 0 | 0 | 0 | 0.23299 | 0 | 0 | 0 | 0 | 1.3617 | 0 | 0 | 0 | 0 | 0.98 | 0 | 0 | 0 | 0 |  |  | 0 | 0 | 1 | 0 | 0 | 1 | [48 empty] | New A356.0 | 0 | 0 | 0 | 0 | 0 | 0 | 0 | 0 | 0 | 0 | 0 | 0 | 0 | 0 | 0 | 0 | 0 | 0 | 0 | 0 | 0 | 0 | 0 | 0 | 0 | 0 | 0 |  | New A356.0 | 0 | 0 | 0 | 0 | 0 | 0 | 0 | 0 | 0 | 0 | 0 | 0 | 0 | 0 | 0 | 0 | 0 | 0 | 0 | 0 | 0 | 0 | 0 | 0 | 0 | 0 | 0 | New A356.0 | 0 | 0 | 0 | 0 | 0 | 0 | 0 | 0 | 0 | 0 | 0 | 0 | 0 | 0 | New A356.0 | 0 | [46 empty] | 0 | 0 | 0 | 0 | 0.45 | 0.45
1933 | 125832558.25 | 0 | 0 | 184.8208 | 184.8208 | 184.8208 | 100% | 0% | 0% | 0% | 0% | 0% | 0% | 0% | 0% | 0% | 0.36488 | 0 | 0 | 0 | 0 | 0.1558 | 0 | 0 | 0 | 0 | 4.3461 | 0 | 0 | 0 | 0 | 5.3589 | 0 | 0 | 0 | 0 | 4.3461 | 0 | 0 | 0 | 0 | 0.052889 | 0 | 0 | 0 | 0 | 0.77135 | 0 | 0 | 0 | 0 | 5.955 | 0 | 0 | 0 | 0 | 9.3275 | 0 | 0 | 0 | 0 | 0.52076 | 0 | 0 | 0 | 0 | 3.3803 | 0 | 0 | 0 | 0 | 0.24027 | 0 | 0 | 0 | 0 | 1.4042 | 0 | 0 | 0 | 0 | 0.98 | 0 | 0 | 0 | 0 |  |  | 0 | 0 | 1 | 0 | 0 | 1 | [48 empty] | New A357.0 | 0 | 0 | 0 | 0 | 0 | 0 | 0 | 0 | 0 | 0 | 0 | 0 | 0 | 0 | 0 | 0 | 0 | 0 | 0 | 0 | 0 | 0 | 0 | 0 | 0 | 0 | 0 |  | New A357.0 | 0 | 0 | 0 | 0 | 0 | 0 | 0 | 0 | 0 | 0 | 0 | 0 | 0 | 0 | 0 | 0 | 0 | 0 | 0 | 0 | 0 | 0 | 0 | 0 | 0 | 0 | 0 | New A357.0 | 0 | 0 | 0 | 0 | 0 | 0 | 0 | 0 | 0 | 0 | 0 | 0 | 0 | 0 | New A357.0 | 0 | [46 empty] | 0 | 0 | 0 | 0 | 0.45 | 0.45
1934 | 127319591.4375 | 0 | 0 | 194.0371 | 194.0371 | 194.0371 | 100% | 0% | 0% | 0% | 0% | 0% | 0% | 0% | 0% | 0% | 0.37594 | 0 | 0 | 0 | 0 | 0.16052 | 0 | 0 | 0 | 0 | 4.4778 | 0 | 0 | 0 | 0 | 5.5213 | 0 | 0 | 0 | 0 | 4.4778 | 0 | 0 | 0 | 0 | 0.054491 | 0 | 0 | 0 | 0 | 0.79472 | 0 | 0 | 0 | 0 | 6.1355 | 0 | 0 | 0 | 0 | 9.6102 | 0 | 0 | 0 | 0 | 0.53654 | 0 | 0 | 0 | 0 | 3.4827 | 0 | 0 | 0 | 0 | 0.24755 | 0 | 0 | 0 | 0 | 1.4468 | 0 | 0 | 0 | 0 | 0.98 | 0 | 0 | 0 | 0 |  |  | 0 | 0 | 1 | 0 | 0 | 1 | [48 empty] | New A360.0 | 0 | 0 | 0 | 0 | 0 | 0 | 0 | 0 | 0 | 0 | 0 | 0 | 0 | 0 | 0 | 0 | 0 | 0 | 0 | 0 | 0 | 0 | 0 | 0 | 0 | 0 | 0 |  | New A360.0 | 0 | 0 | 0 | 0 | 0 | 0 | 0 | 0 | 0 | 0 | 0 | 0 | 0 | 0 | 0 | 0 | 0 | 0 | 0 | 0 | 0 | 0 | 0 | 0 | 0 | 0 | 0 | New A360.0 | 0 | 0 | 0 | 0 | 0 | 0 | 0 | 0 | 0 | 0 | 0 | 0 | 0 | 0 | New A360.0 | 0 | [46 empty] | 0 | 0 | 0 | 0 | 0.45 | 0.45
1935 | 128825794.6875 | 0 | 0 | 203.3645 | 203.3645 | 203.3645 | 100% | 0% | 0% | 0% | 0% | 0% | 0% | 0% | 0% | 0% | 0.38699 | 0 | 0 | 0 | 0 | 0.16524 | 0 | 0 | 0 | 0 | 4.6095 | 0 | 0 | 0 | 0 | 5.6837 | 0 | 0 | 0 | 0 | 4.6095 | 0 | 0 | 0 | 0 | 0.056094 | 0 | 0 | 0 | 0 | 0.8181 | 0 | 0 | 0 | 0 | 6.316 | 0 | 0 | 0 | 0 | 9.8928 | 0 | 0 | 0 | 0 | 0.55232 | 0 | 0 | 0 | 0 | 3.5851 | 0 | 0 | 0 | 0 | 0.25483 | 0 | 0 | 0 | 0 | 1.4893 | 0 | 0 | 0 | 0 | 0.98 | 0 | 0 | 0 | 0 |  |  | 0 | 0 | 1 | 0 | 0 | 1 | [15 empty] | Al content (G5:Heat exchangers) | [32 empty] | New B380.0 | 0 | 0 | 0 | 0 | 0 | 0 | 0 | 0 | 0 | 0 | 0 | 0 | 0 | 0 | 0 | 0 | 0 | 0 | 0 | 0 | 0 | 0 | 0 | 0 | 0 | 0 | 0 |  | New B380.0 | 0 | 0 | 0 | 0 | 0 | 0 | 0 | 0 | 0 | 0 | 0 | 0 | 0 | 0 | 0 | 0 | 0 | 0 | 0 | 0 | 0 | 0 | 0 | 0 | 0 | 0 | 0 | New B380.0 | 0 | 0 | 0 | 0 | 0 | 0 | 0 | 0 | 0 | 0 | 0 | 0 | 0 | 0 | New B380.0 | 0 | [46 empty] | 0 | 0 | 0 | 0 | 0.45 | 0.45
1936 | 130352497.0625 | 0 | 0 | 212.7961 | 212.7961 | 212.7961 | 100% | 0% | 0% | 0% | 0% | 0% | 0% | 0% | 0% | 0% | 0.39805 | 0 | 0 | 0 | 0 | 0.16996 | 0 | 0 | 0 | 0 | 4.7411 | 0 | 0 | 0 | 0 | 5.846 | 0 | 0 | 0 | 0 | 4.7411 | 0 | 0 | 0 | 0 | 0.057697 | 0 | 0 | 0 | 0 | 0.84147 | 0 | 0 | 0 | 0 | 6.4964 | 0 | 0 | 0 | 0 | 10.1755 | 0 | 0 | 0 | 0 | 0.5681 | 0 | 0 | 0 | 0 | 3.6876 | 0 | 0 | 0 | 0 | 0.26211 | 0 | 0 | 0 | 0 | 1.5319 | 0 | 0 | 0 | 0 | 0.98 | 0 | 0 | 0 | 0 |  |  | 0 | 0 | 1 | 0 | 0 | 1 | [48 empty] | New B390.0 | 0 | 0 | 0 | 0 | 0 | 0 | 0 | 0 | 0 | 0 | 0 | 0 | 0 | 0 | 0 | 0 | 0 | 0 | 0 | 0 | 0 | 0 | 0 | 0 | 0 | 0 | 0 |  | New B390.0 | 0 | 0 | 0 | 0 | 0 | 0 | 0 | 0 | 0 | 0 | 0 | 0 | 0 | 0 | 0 | 0 | 0 | 0 | 0 | 0 | 0 | 0 | 0 | 0 | 0 | 0 | 0 | New B390.0 | 0 | 0 | 0 | 0 | 0 | 0 | 0 | 0 | 0 | 0 | 0 | 0 | 0 | 0 | New B390.0 | 0 | [46 empty] | 0 | 0 | 0 | 0 | 0.45 | 0.45
1937 | 131900949.6875 | 0 | 0 | 222.3253 | 222.3253 | 222.3253 | 100% | 0% | 0% | 0% | 0% | 0% | 0% | 0% | 0% | 0% | 0.40911 | 0 | 0 | 0 | 0 | 0.17469 | 0 | 0 | 0 | 0 | 4.8728 | 0 | 0 | 0 | 0 | 6.0084 | 0 | 0 | 0 | 0 | 4.8728 | 0 | 0 | 0 | 0 | 0.059299 | 0 | 0 | 0 | 0 | 0.86484 | 0 | 0 | 0 | 0 | 6.6769 | 0 | 0 | 0 | 0 | 10.4582 | 0 | 0 | 0 | 0 | 0.58388 | 0 | 0 | 0 | 0 | 3.79 | 0 | 0 | 0 | 0 | 0.26939 | 0 | 0 | 0 | 0 | 1.5744 | 0 | 0 | 0 | 0 | 0.98 | 0 | 0 | 0 | 0 |  |  | 0 | 0 | 1 | 0 | 0 | 1 | [48 empty] | New Silafont | 0 | 0 | 0 | 0 | 0 | 0 | 0 | 0 | 0 | 0 | 0 | 0 | 0 | 0 | 0 | 0 | 0 | 0 | 0 | 0 | 0 | 0 | 0 | 0 | 0 | 0 | 0 |  | New Silafont | 0 | 0 | 0 | 0 | 0 | 0 | 0 | 0 | 0 | 0 | 0 | 0 | 0 | 0 | 0 | 0 | 0 | 0 | 0 | 0 | 0 | 0 | 0 | 0 | 0 | 0 | 0 | New Silafont | 0 | 0 | 0 | 0 | 0 | 0 | 0 | 0 | 0 | 0 | 0 | 0 | 0 | 0 | New Silafont | 0 | [46 empty] | 0 | 0 | 0 | 0 | 0.45 | 0.45
1938 | 133472326.25 | 0 | 0 | 231.9452 | 231.9452 | 231.9452 | 100% | 0% | 0% | 0% | 0% | 0% | 0% | 0% | 0% | 0% | 0.42016 | 0 | 0 | 0 | 0 | 0.17941 | 0 | 0 | 0 | 0 | 5.0045 | 0 | 0 | 0 | 0 | 6.1708 | 0 | 0 | 0 | 0 | 5.0045 | 0 | 0 | 0 | 0 | 0.060902 | 0 | 0 | 0 | 0 | 0.88822 | 0 | 0 | 0 | 0 | 6.8573 | 0 | 0 | 0 | 0 | 10.7408 | 0 | 0 | 0 | 0 | 0.59966 | 0 | 0 | 0 | 0 | 3.8924 | 0 | 0 | 0 | 0 | 0.27667 | 0 | 0 | 0 | 0 | 1.617 | 0 | 0 | 0 | 0 | 0.98 | 0 | 0 | 0 | 0 |  |  | 0 | 0 | 1 | 0 | 0 | 1 | [48 empty] | Old 1070A | 0 | 0 | 0 | 0 | 0 | 0 | 0 | 0 | 0 | 0 | 0 | 0 | 0 | 0 | 0 | 0 | 0 | 0 | 0 | 0 | 0 | 0 | 0 | 0 | 0 | 0 | 0 |  | Old 1070A | 0 | 0 | 0 | 0 | 0 | 0 | 0 | 0 | 0 | 0 | 0 | 0 | 0 | 0 | 0 | 0 | 0 | 0 | 0 | 0 | 0 | 0 | 0 | 0 | 0 | 0 | 0 | Old 1070A | 0 | 0 | 0 | 0 | 0 | 0 | 0 | 0 | 0 | 0 | 0 | 0 | 0 | 0 | Old 1070A | 0 | [46 empty] | 0 | 0 | 0 | 0 | 0.45 | 0.45
1939 | 135067723.8125 | 0 | 0 | 241.6492 | 241.6492 | 241.6492 | 100% | 0% | 0% | 0% | 0% | 0% | 0% | 0% | 0% | 0% | 0.43122 | 0 | 0 | 0 | 0 | 0.18413 | 0 | 0 | 0 | 0 | 5.1362 | 0 | 0 | 0 | 0 | 6.3332 | 0 | 0 | 0 | 0 | 5.1362 | 0 | 0 | 0 | 0 | 0.062505 | 0 | 0 | 0 | 0 | 0.91159 | 0 | 0 | 0 | 0 | 7.0378 | 0 | 0 | 0 | 0 | 11.0235 | 0 | 0 | 0 | 0 | 0.61544 | 0 | 0 | 0 | 0 | 3.9949 | 0 | 0 | 0 | 0 | 0.28396 | 0 | 0 | 0 | 0 | 1.6595 | 0 | 0 | 0 | 0 | 0.98 | 0 | 0 | 0 | 0 |  |  | 0 | 0 | 1 | 0 | 0 | 1 | [48 empty] | Old 3003 | 0 | 0 | 0 | 0 | 0 | 0 | 0 | 0 | 0 | 0 | 0 | 0 | 0 | 0 | 0 | 0 | 0 | 0 | 0 | 0 | 0 | 0 | 0 | 0 | 0 | 0 | 0 |  | Old 3003 | 0 | 0 | 0 | 0 | 0 | 0 | 0 | 0 | 0 | 0 | 0 | 0 | 0 | 0 | 0 | 0 | 0 | 0 | 0 | 0 | 0 | 0 | 0 | 0 | 0 | 0 | 0 | Old 3003 | 0 | 0 | 0 | 0 | 0 | 0 | 0 | 0 | 0 | 0 | 0 | 0 | 0 | 0 | Old 3003 | 0 | [46 empty] | 0 | 0 | 0 | 0 | 0.45 | 0.45
1940 | 136688165.8125 | 0 | 0 | 251.431 | 251.431 | 251.431 | 100% | 0% | 0% | 0% | 0% | 0% | 0% | 0% | 0% | 0% | 0.44228 | 0 | 0 | 0 | 0 | 0.18885 | 0 | 0 | 0 | 0 | 5.2679 | 0 | 0 | 0 | 0 | 6.4956 | 0 | 0 | 0 | 0 | 5.2679 | 0 | 0 | 0 | 0 | 0.064107 | 0 | 0 | 0 | 0 | 0.93497 | 0 | 0 | 0 | 0 | 7.2182 | 0 | 0 | 0 | 0 | 11.3061 | 0 | 0 | 0 | 0 | 0.63122 | 0 | 0 | 0 | 0 | 4.0973 | 0 | 0 | 0 | 0 | 0.29124 | 0 | 0 | 0 | 0 | 1.7021 | 0 | 0 | 0 | 0 | 0.98 | 0 | 0 | 0 | 0 |  |  | 0 | 0 | 1 | 0 | 0 | 1 | [15 empty] | Al content (G6: Cylinder heads) | [32 empty] | Old 3103 | 0 | 0 | 0 | 0 | 0 | 0 | 0 | 0 | 0 | 0 | 0 | 0 | 0 | 0 | 0 | 0 | 0 | 0 | 0 | 0 | 0 | 0 | 0 | 0 | 0 | 0 | 0 |  | Old 3103 | 0 | 0 | 0 | 0 | 0 | 0 | 0 | 0 | 0 | 0 | 0 | 0 | 0 | 0 | 0 | 0 | 0 | 0 | 0 | 0 | 0 | 0 | 0 | 0 | 0 | 0 | 0 | Old 3103 | 0 | 0 | 0 | 0 | 0 | 0 | 0 | 0 | 0 | 0 | 0 | 0 | 0 | 0 | Old 3103 | 0 | [46 empty] | 0 | 0 | 0 | 0 | 0.45 | 0.45
1941 | 138334601.0625 | 0 | 0 | 261.2841 | 261.2841 | 261.2841 | 100% | 0% | 0% | 0% | 0% | 0% | 0% | 0% | 0% | 0% | 0.45333 | 0 | 0 | 0 | 0 | 0.19357 | 0 | 0 | 0 | 0 | 5.3996 | 0 | 0 | 0 | 0 | 6.658 | 0 | 0 | 0 | 0 | 5.3996 | 0 | 0 | 0 | 0 | 0.06571 | 0 | 0 | 0 | 0 | 0.95834 | 0 | 0 | 0 | 0 | 7.3987 | 0 | 0 | 0 | 0 | 11.5888 | 0 | 0 | 0 | 0 | 0.647 | 0 | 0 | 0 | 0 | 4.1997 | 0 | 0 | 0 | 0 | 0.29852 | 0 | 0 | 0 | 0 | 1.7446 | 0 | 0 | 0 | 0 | 0.98 | 0 | 0 | 0 | 0 |  |  | 0 | 0 | 1 | 0 | 0 | 1 | [48 empty] | Old 4043 | 0 | 0 | 0 | 0 | 0 | 0 | 0 | 0 | 0 | 0 | 0 | 0 | 0 | 0 | 0 | 0 | 0 | 0 | 0 | 0 | 0 | 0 | 0 | 0 | 0 | 0 | 0 |  | Old 4043 | 0 | 0 | 0 | 0 | 0 | 0 | 0 | 0 | 0 | 0 | 0 | 0 | 0 | 0 | 0 | 0 | 0 | 0 | 0 | 0 | 0 | 0 | 0 | 0 | 0 | 0 | 0 | Old 4043 | 0 | 0 | 0 | 0 | 0 | 0 | 0 | 0 | 0 | 0 | 0 | 0 | 0 | 0 | Old 4043 | 0 | [46 empty] | 0 | 0 | 0 | 0 | 0.45 | 0.45
1942 | 140007905.5625 | 0 | 0 | 271.2022 | 271.2022 | 271.2022 | 100% | 0% | 0% | 0% | 0% | 0% | 0% | 0% | 0% | 0% | 0.46439 | 0 | 0 | 0 | 0 | 0.19829 | 0 | 0 | 0 | 0 | 5.5313 | 0 | 0 | 0 | 0 | 6.8204 | 0 | 0 | 0 | 0 | 5.5313 | 0 | 0 | 0 | 0 | 0.067313 | 0 | 0 | 0 | 0 | 0.98171 | 0 | 0 | 0 | 0 | 7.5791 | 0 | 0 | 0 | 0 | 11.8714 | 0 | 0 | 0 | 0 | 0.66278 | 0 | 0 | 0 | 0 | 4.3022 | 0 | 0 | 0 | 0 | 0.3058 | 0 | 0 | 0 | 0 | 1.7872 | 0 | 0 | 0 | 0 | 0.98 | 0 | 0 | 0 | 0 |  |  | 0 | 0 | 1 | 0 | 0 | 1 | [48 empty] | Old 5005A | 0 | 0 | 0 | 0 | 0 | 0 | 0 | 0 | 0 | 0 | 0 | 0 | 0 | 0 | 0 | 0 | 0 | 0 | 0 | 0 | 0 | 0 | 0 | 0 | 0 | 0 | 0 |  | Old 5005A | 0 | 0 | 0 | 0 | 0 | 0 | 0 | 0 | 0 | 0 | 0 | 0 | 0 | 0 | 0 | 0 | 0 | 0 | 0 | 0 | 0 | 0 | 0 | 0 | 0 | 0 | 0 | Old 5005A | 0 | 0 | 0 | 0 | 0 | 0 | 0 | 0 | 0 | 0 | 0 | 0 | 0 | 0 | Old 5005A | 0 | [46 empty] | 0 | 0 | 0 | 0 | 0.45 | 0.45
1943 | 141708884.625 | 0 | 0 | 281.1791 | 281.1791 | 281.1791 | 100% | 0% | 0% | 0% | 0% | 0% | 0% | 0% | 0% | 0% | 0.47545 | 0 | 0 | 0 | 0 | 0.20301 | 0 | 0 | 0 | 0 | 5.663 | 0 | 0 | 0 | 0 | 6.9828 | 0 | 0 | 0 | 0 | 5.663 | 0 | 0 | 0 | 0 | 0.068915 | 0 | 0 | 0 | 0 | 1.0051 | 0 | 0 | 0 | 0 | 7.7596 | 0 | 0 | 0 | 0 | 12.1541 | 0 | 0 | 0 | 0 | 0.67856 | 0 | 0 | 0 | 0 | 4.4046 | 0 | 0 | 0 | 0 | 0.31308 | 0 | 0 | 0 | 0 | 1.8297 | 0 | 0 | 0 | 0 | 0.98 | 0 | 0 | 0 | 0 |  |  | 0 | 0 | 1 | 0 | 0 | 1 | [48 empty] | Old 5182 | 0 | 0 | 0 | 0 | 0 | 0 | 0 | 0 | 0 | 0 | 0 | 0 | 0 | 0 | 0 | 0 | 0 | 0 | 0 | 0 | 0 | 0 | 0 | 0 | 0 | 0 | 0 |  | Old 5182 | 0 | 0 | 0 | 0 | 0 | 0 | 0 | 0 | 0 | 0 | 0 | 0 | 0 | 0 | 0 | 0 | 0 | 0 | 0 | 0 | 0 | 0 | 0 | 0 | 0 | 0 | 0 | Old 5182 | 0 | 0 | 0 | 0 | 0 | 0 | 0 | 0 | 0 | 0 | 0 | 0 | 0 | 0 | Old 5182 | 0 | [46 empty] | 0 | 0 | 0 | 0 | 0.45 | 0.45
1944 | 143438272.6875 | 0 | 0 | 291.2087 | 291.2087 | 291.2087 | 100% | 0% | 0% | 0% | 0% | 0% | 0% | 0% | 0% | 0% | 0.48651 | 0 | 0 | 0 | 0 | 0.20773 | 0 | 0 | 0 | 0 | 5.7947 | 0 | 0 | 0 | 0 | 7.1452 | 0 | 0 | 0 | 0 | 5.7947 | 0 | 0 | 0 | 0 | 0.070518 | 0 | 0 | 0 | 0 | 1.0285 | 0 | 0 | 0 | 0 | 7.9401 | 0 | 0 | 0 | 0 | 12.4367 | 0 | 0 | 0 | 0 | 0.69434 | 0 | 0 | 0 | 0 | 4.507 | 0 | 0 | 0 | 0 | 0.32036 | 0 | 0 | 0 | 0 | 1.8723 | 0 | 0 | 0 | 0 | 0.98 | 0 | 0 | 0 | 0 |  |  | 0 | 0 | 1 | 0 | 0 | 1 | [48 empty] | Old 5754 | 0 | 0 | 0 | 0 | 0 | 0 | 0 | 0 | 0 | 0 | 0 | 0 | 0 | 0 | 0 | 0 | 0 | 0 | 0 | 0 | 0 | 0 | 0 | 0 | 0 | 0 | 0 |  | Old 5754 | 0 | 0 | 0 | 0 | 0 | 0 | 0 | 0 | 0 | 0 | 0 | 0 | 0 | 0 | 0 | 0 | 0 | 0 | 0 | 0 | 0 | 0 | 0 | 0 | 0 | 0 | 0 | Old 5754 | 0 | 0 | 0 | 0 | 0 | 0 | 0 | 0 | 0 | 0 | 0 | 0 | 0 | 0 | Old 5754 | 0 | [46 empty] | 0 | 0 | 0 | 0 | 0.45 | 0.45
1945 | 145196735.625 | 0 | 0 | 301.2848 | 301.2848 | 301.2848 | 100% | 0% | 0% | 0% | 0% | 0% | 0% | 0% | 0% | 0% | 0.49756 | 0 | 0 | 0 | 0 | 0.21246 | 0 | 0 | 0 | 0 | 5.9264 | 0 | 0 | 0 | 0 | 7.3076 | 0 | 0 | 0 | 0 | 5.9264 | 0 | 0 | 0 | 0 | 0.072121 | 0 | 0 | 0 | 0 | 1.0518 | 0 | 0 | 0 | 0 | 8.1205 | 0 | 0 | 0 | 0 | 12.7194 | 0 | 0 | 0 | 0 | 0.71012 | 0 | 0 | 0 | 0 | 4.6095 | 0 | 0 | 0 | 0 | 0.32764 | 0 | 0 | 0 | 0 | 1.9148 | 0 | 0 | 0 | 0 | 0.98 | 0 | 0 | 0 | 0 |  |  | 0 | 0 | 1 | 0 | 0 | 1 | [15 empty] | Al content (G7: Suspension) | [32 empty] | Old 6008 | 0 | 0 | 0 | 0 | 0 | 0 | 0 | 0 | 0 | 0 | 0 | 0 | 0 | 0 | 0 | 0 | 0 | 0 | 0 | 0 | 0 | 0 | 0 | 0 | 0 | 0 | 0 |  | Old 6008 | 0 | 0 | 0 | 0 | 0 | 0 | 0 | 0 | 0 | 0 | 0 | 0 | 0 | 0 | 0 | 0 | 0 | 0 | 0 | 0 | 0 | 0 | 0 | 0 | 0 | 0 | 0 | Old 6008 | 0 | 0 | 0 | 0 | 0 | 0 | 0 | 0 | 0 | 0 | 0 | 0 | 0 | 0 | Old 6008 | 0 | [46 empty] | 0 | 0 | 0 | 0 | 0.45 | 0.45
1946 | 146984870.9375 | 0 | 0 | 311.4017 | 311.4017 | 311.4017 | 100% | 0% | 0% | 0% | 0% | 0% | 0% | 0% | 0% | 0% | 0.50862 | 0 | 0 | 0 | 0 | 0.21718 | 0 | 0 | 0 | 0 | 6.0581 | 0 | 0 | 0 | 0 | 7.4699 | 0 | 0 | 0 | 0 | 6.0581 | 0 | 0 | 0 | 0 | 0.073723 | 0 | 0 | 0 | 0 | 1.0752 | 0 | 0 | 0 | 0 | 8.301 | 0 | 0 | 0 | 0 | 13.002 | 0 | 0 | 0 | 0 | 0.72591 | 0 | 0 | 0 | 0 | 4.7119 | 0 | 0 | 0 | 0 | 0.33492 | 0 | 0 | 0 | 0 | 1.9574 | 0 | 0 | 0 | 0 | 0.98 | 0 | 0 | 0 | 0 |  |  | 0 | 0 | 1 | 0 | 0 | 1 | [48 empty] | Old 6014 | 0 | 0 | 0 | 0 | 0 | 0 | 0 | 0 | 0 | 0 | 0 | 0 | 0 | 0 | 0 | 0 | 0 | 0 | 0 | 0 | 0 | 0 | 0 | 0 | 0 | 0 | 0 |  | Old 6014 | 0 | 0 | 0 | 0 | 0 | 0 | 0 | 0 | 0 | 0 | 0 | 0 | 0 | 0 | 0 | 0 | 0 | 0 | 0 | 0 | 0 | 0 | 0 | 0 | 0 | 0 | 0 | Old 6014 | 0 | 0 | 0 | 0 | 0 | 0 | 0 | 0 | 0 | 0 | 0 | 0 | 0 | 0 | Old 6014 | 0 | [46 empty] | 0 | 0 | 0 | 0 | 0.45 | 0.45
1947 | 148803209.8125 | 0 | 0 | 321.5535 | 321.5535 | 321.5535 | 100% | 0% | 0% | 0% | 0% | 0% | 0% | 0% | 0% | 0% | 0.51968 | 0 | 0 | 0 | 0 | 0.2219 | 0 | 0 | 0 | 0 | 6.1898 | 0 | 0 | 0 | 0 | 7.6323 | 0 | 0 | 0 | 0 | 6.1898 | 0 | 0 | 0 | 0 | 0.075326 | 0 | 0 | 0 | 0 | 1.0986 | 0 | 0 | 0 | 0 | 8.4814 | 0 | 0 | 0 | 0 | 13.2847 | 0 | 0 | 0 | 0 | 0.74169 | 0 | 0 | 0 | 0 | 4.8143 | 0 | 0 | 0 | 0 | 0.3422 | 0 | 0 | 0 | 0 | 1.9999 | 0 | 0 | 0 | 0 | 0.98 | 0 | 0 | 0 | 0 |  |  | 0 | 0 | 1 | 0 | 0 | 1 | [48 empty] | Old 6016 | 0 | 0 | 0 | 0 | 0 | 0 | 0 | 0 | 0 | 0 | 0 | 0 | 0 | 0 | 0 | 0 | 0 | 0 | 0 | 0 | 0 | 0 | 0 | 0 | 0 | 0 | 0 |  | Old 6016 | 0 | 0 | 0 | 0 | 0 | 0 | 0 | 0 | 0 | 0 | 0 | 0 | 0 | 0 | 0 | 0 | 0 | 0 | 0 | 0 | 0 | 0 | 0 | 0 | 0 | 0 | 0 | Old 6016 | 0 | 0 | 0 | 0 | 0 | 0 | 0 | 0 | 0 | 0 | 0 | 0 | 0 | 0 | Old 6016 | 0 | [46 empty] | 0 | 0 | 0 | 0 | 0.45 | 0.45
1948 | 150652218 | 0 | 0 | 331.7344 | 331.7344 | 331.7344 | 100% | 0% | 0% | 0% | 0% | 0% | 0% | 0% | 0% | 0% | 0.53073 | 0 | 0 | 0 | 0 | 0.22662 | 0 | 0 | 0 | 0 | 6.3215 | 0 | 0 | 0 | 0 | 7.7947 | 0 | 0 | 0 | 0 | 6.3215 | 0 | 0 | 0 | 0 | 0.076929 | 0 | 0 | 0 | 0 | 1.122 | 0 | 0 | 0 | 0 | 8.6619 | 0 | 0 | 0 | 0 | 13.5673 | 0 | 0 | 0 | 0 | 0.75747 | 0 | 0 | 0 | 0 | 4.9167 | 0 | 0 | 0 | 0 | 0.34948 | 0 | 0 | 0 | 0 | 2.0425 | 0 | 0 | 0 | 0 | 0.98 | 0 | 0 | 0 | 0 |  |  | 0 | 0 | 1 | 0 | 0 | 1 | [48 empty] | Old 6060 | 0 | 0 | 0 | 0 | 0 | 0 | 0 | 0 | 0 | 0 | 0 | 0 | 0 | 0 | 0 | 0 | 0 | 0 | 0 | 0 | 0 | 0 | 0 | 0 | 0 | 0 | 0 |  | Old 6060 | 0 | 0 | 0 | 0 | 0 | 0 | 0 | 0 | 0 | 0 | 0 | 0 | 0 | 0 | 0 | 0 | 0 | 0 | 0 | 0 | 0 | 0 | 0 | 0 | 0 | 0 | 0 | Old 6060 | 0 | 0 | 0 | 0 | 0 | 0 | 0 | 0 | 0 | 0 | 0 | 0 | 0 | 0 | Old 6060 | 0 | [46 empty] | 0 | 0 | 0 | 0 | 0.45 | 0.45
1949 | 152532296.0625 | 0 | 0 | 341.9387 | 341.9387 | 341.9387 | 100% | 0% | 0% | 0% | 0% | 0% | 0% | 0% | 0% | 0% | 0.54179 | 0 | 0 | 0 | 0 | 0.23134 | 0 | 0 | 0 | 0 | 6.4532 | 0 | 0 | 0 | 0 | 7.9571 | 0 | 0 | 0 | 0 | 6.4532 | 0 | 0 | 0 | 0 | 0.078531 | 0 | 0 | 0 | 0 | 1.1453 | 0 | 0 | 0 | 0 | 8.8423 | 0 | 0 | 0 | 0 | 13.85 | 0 | 0 | 0 | 0 | 0.77325 | 0 | 0 | 0 | 0 | 5.0192 | 0 | 0 | 0 | 0 | 0.35677 | 0 | 0 | 0 | 0 | 2.0851 | 0 | 0 | 0 | 0 | 0.98 | 0 | 0 | 0 | 0 |  |  | 0 | 0 | 1 | 0 | 0 | 1 | [48 empty] | Old 6061 | 0 | 0 | 0 | 0 | 0 | 0 | 0 | 0 | 0 | 0 | 0 | 0 | 0 | 0 | 0 | 0 | 0 | 0 | 0 | 0 | 0 | 0 | 0 | 0 | 0 | 0 | 0 |  | Old 6061 | 0 | 0 | 0 | 0 | 0 | 0 | 0 | 0 | 0 | 0 | 0 | 0 | 0 | 0 | 0 | 0 | 0 | 0 | 0 | 0 | 0 | 0 | 0 | 0 | 0 | 0 | 0 | Old 6061 | 0 | 0 | 0 | 0 | 0 | 0 | 0 | 0 | 0 | 0 | 0 | 0 | 0 | 0 | Old 6061 | 0 | [46 empty] | 0 | 0 | 0 | 0 | 0.45 | 0.45
1950 | 154443782.6875 | 0 | 0 | 352.161 | 352.161 | 352.161 | 100% | 0% | 0% | 0% | 0% | 0% | 0% | 0% | 0% | 0% | 0.55285 | 0 | 0 | 0 | 0 | 0.23606 | 0 | 0 | 0 | 0 | 6.5849 | 0 | 0 | 0 | 0 | 8.1195 | 0 | 0 | 0 | 0 | 6.5849 | 0 | 0 | 0 | 0 | 0.080134 | 0 | 0 | 0 | 0 | 1.1687 | 0 | 0 | 0 | 0 | 9.0228 | 0 | 0 | 0 | 0 | 14.1326 | 0 | 0 | 0 | 0 | 0.78903 | 0 | 0 | 0 | 0 | 5.1216 | 0 | 0 | 0 | 0 | 0.36405 | 0 | 0 | 0 | 0 | 2.1276 | 0 | 0 | 0 | 0 | 0.98 | 0 | 0 | 0 | 0 |  |  | 0 | 0 | 1 | 0 | 0 | 1 | [15 empty] | Al content (G8: Nothing | [32 empty] | Old 6063 | 0 | 0 | 0 | 0 | 0 | 0 | 0 | 0 | 0 | 0 | 0 | 0 | 0 | 0 | 0 | 0 | 0 | 0 | 0 | 0 | 0 | 0 | 0 | 0 | 0 | 0 | 0 |  | Old 6063 | 0 | 0 | 0 | 0 | 0 | 0 | 0 | 0 | 0 | 0 | 0 | 0 | 0 | 0 | 0 | 0 | 0 | 0 | 0 | 0 | 0 | 0 | 0 | 0 | 0 | 0 | 0 | Old 6063 | 0 | 0 | 0 | 0 | 0 | 0 | 0 | 0 | 0 | 0 | 0 | 0 | 0 | 0 | Old 6063 | 0 | [46 empty] | 0 | 0 | 0 | 0 | 0.45 | 0.45
1951 | 156386953.8125 | 0 | 0 | 362.3957 | 362.3957 | 362.3957 | 100% | 0% | 0% | 0% | 0% | 0% | 0% | 0% | 0% | 0% | 0.5639 | 0 | 0 | 0 | 0 | 0.24078 | 0 | 0 | 0 | 0 | 6.7166 | 0 | 0 | 0 | 0 | 8.2819 | 0 | 0 | 0 | 0 | 6.7166 | 0 | 0 | 0 | 0 | 0.081737 | 0 | 0 | 0 | 0 | 1.1921 | 0 | 0 | 0 | 0 | 9.2033 | 0 | 0 | 0 | 0 | 14.4153 | 0 | 0 | 0 | 0 | 0.80481 | 0 | 0 | 0 | 0 | 5.224 | 0 | 0 | 0 | 0 | 0.37133 | 0 | 0 | 0 | 0 | 2.1702 | 0 | 0 | 0 | 0 | 0.98 | 0 | 0 | 0 | 0 |  |  | 0 | 0 | 1 | 0 | 0 | 1 | [48 empty] | Old 6082 | 0 | 0 | 0 | 0 | 0 | 0 | 0 | 0 | 0 | 0 | 0 | 0 | 0 | 0 | 0 | 0 | 0 | 0 | 0 | 0 | 0 | 0 | 0 | 0 | 0 | 0 | 0 |  | Old 6082 | 0 | 0 | 0 | 0 | 0 | 0 | 0 | 0 | 0 | 0 | 0 | 0 | 0 | 0 | 0 | 0 | 0 | 0 | 0 | 0 | 0 | 0 | 0 | 0 | 0 | 0 | 0 | Old 6082 | 0 | 0 | 0 | 0 | 0 | 0 | 0 | 0 | 0 | 0 | 0 | 0 | 0 | 0 | Old 6082 | 0 | [46 empty] | 0 | 0 | 0 | 0 | 0.45 | 0.45
1952 | 158362023.5625 | 0 | 0 | 372.6376 | 372.6376 | 372.6376 | 100% | 0% | 0% | 0% | 0% | 0% | 0% | 0% | 0% | 0% | 0.57496 | 0 | 0 | 0 | 0 | 0.2455 | 0 | 0 | 0 | 0 | 6.8483 | 0 | 0 | 0 | 0 | 8.4443 | 0 | 0 | 0 | 0 | 6.8483 | 0 | 0 | 0 | 0 | 0.08334 | 0 | 0 | 0 | 0 | 1.2155 | 0 | 0 | 0 | 0 | 9.3837 | 0 | 0 | 0 | 0 | 14.6979 | 0 | 0 | 0 | 0 | 0.82059 | 0 | 0 | 0 | 0 | 5.3265 | 0 | 0 | 0 | 0 | 0.37861 | 0 | 0 | 0 | 0 | 2.2127 | 0 | 0 | 0 | 0 | 0.98 | 0 | 0 | 0 | 0 |  |  | 0 | 0 | 1 | 0 | 0 | 1 | [48 empty] | Old 6111 | 0 | 0 | 0 | 0 | 0 | 0 | 0 | 0 | 0 | 0 | 0 | 0 | 0 | 0 | 0 | 0 | 0 | 0 | 0 | 0 | 0 | 0 | 0 | 0 | 0 | 0 | 0 |  | Old 6111 | 0 | 0 | 0 | 0 | 0 | 0 | 0 | 0 | 0 | 0 | 0 | 0 | 0 | 0 | 0 | 0 | 0 | 0 | 0 | 0 | 0 | 0 | 0 | 0 | 0 | 0 | 0 | Old 6111 | 0 | 0 | 0 | 0 | 0 | 0 | 0 | 0 | 0 | 0 | 0 | 0 | 0 | 0 | Old 6111 | 0 | [46 empty] | 0 | 0 | 0 | 0 | 0.45 | 0.45
1953 | 160369148.125 | 0 | 0 | 382.8812 | 382.8812 | 382.8812 | 100% | 0% | 0% | 0% | 0% | 0% | 0% | 0% | 0% | 0% | 0.58602 | 0 | 0 | 0 | 0 | 0.25023 | 0 | 0 | 0 | 0 | 6.98 | 0 | 0 | 0 | 0 | 8.6067 | 0 | 0 | 0 | 0 | 6.98 | 0 | 0 | 0 | 0 | 0.084942 | 0 | 0 | 0 | 0 | 1.2388 | 0 | 0 | 0 | 0 | 9.5642 | 0 | 0 | 0 | 0 | 14.9806 | 0 | 0 | 0 | 0 | 0.83637 | 0 | 0 | 0 | 0 | 5.4289 | 0 | 0 | 0 | 0 | 0.38589 | 0 | 0 | 0 | 0 | 2.2553 | 0 | 0 | 0 | 0 | 0.98 | 0 | 0 | 0 | 0 |  |  | 0 | 0 | 1 | 0 | 0 | 1 | [48 empty] | Old 6181A | 0 | 0 | 0 | 0 | 0 | 0 | 0 | 0 | 0 | 0 | 0 | 0 | 0 | 0 | 0 | 0 | 0 | 0 | 0 | 0 | 0 | 0 | 0 | 0 | 0 | 0 | 0 |  | Old 6181A | 0 | 0 | 0 | 0 | 0 | 0 | 0 | 0 | 0 | 0 | 0 | 0 | 0 | 0 | 0 | 0 | 0 | 0 | 0 | 0 | 0 | 0 | 0 | 0 | 0 | 0 | 0 | Old 6181A | 0 | 0 | 0 | 0 | 0 | 0 | 0 | 0 | 0 | 0 | 0 | 0 | 0 | 0 | Old 6181A | 0 | [46 empty] | 0 | 0 | 0 | 0 | 0.45 | 0.45
1954 | 162408424.375 | 0 | 0 | 393.1215 | 393.1215 | 393.1215 | 100% | 0% | 0% | 0% | 0% | 0% | 0% | 0% | 0% | 0% | 0.59707 | 0 | 0 | 0 | 0 | 0.25495 | 0 | 0 | 0 | 0 | 7.1117 | 0 | 0 | 0 | 0 | 8.7691 | 0 | 0 | 0 | 0 | 7.1117 | 0 | 0 | 0 | 0 | 0.086545 | 0 | 0 | 0 | 0 | 1.2622 | 0 | 0 | 0 | 0 | 9.7446 | 0 | 0 | 0 | 0 | 15.2632 | 0 | 0 | 0 | 0 | 0.85215 | 0 | 0 | 0 | 0 | 5.5313 | 0 | 0 | 0 | 0 | 0.39317 | 0 | 0 | 0 | 0 | 2.2978 | 0 | 0 | 0 | 0 | 0.98 | 0 | 0 | 0 | 0 |  |  | 0 | 0 | 1 | 0 | 0 | 1 | [48 empty] | Old 7020 | 0 | 0 | 0 | 0 | 0 | 0 | 0 | 0 | 0 | 0 | 0 | 0 | 0 | 0 | 0 | 0 | 0 | 0 | 0 | 0 | 0 | 0 | 0 | 0 | 0 | 0 | 0 |  | Old 7020 | 0 | 0 | 0 | 0 | 0 | 0 | 0 | 0 | 0 | 0 | 0 | 0 | 0 | 0 | 0 | 0 | 0 | 0 | 0 | 0 | 0 | 0 | 0 | 0 | 0 | 0 | 0 | Old 7020 | 0 | 0 | 0 | 0 | 0 | 0 | 0 | 0 | 0 | 0 | 0 | 0 | 0 | 0 | Old 7020 | 0 | [46 empty] | 0 | 0 | 0 | 0 | 0.45 | 0.45
1955 | 164479891.375 | 0 | 0 | 403.3533 | 403.3533 | 403.3533 | 100% | 0% | 0% | 0% | 0% | 0% | 0% | 0% | 0% | 0% | 0.60813 | 0 | 0 | 0 | 0 | 0.25967 | 0 | 0 | 0 | 0 | 7.2434 | 0 | 0 | 0 | 0 | 8.9315 | 0 | 0 | 0 | 0 | 7.2434 | 0 | 0 | 0 | 0 | 0.088148 | 0 | 0 | 0 | 0 | 1.2856 | 0 | 0 | 0 | 0 | 9.9251 | 0 | 0 | 0 | 0 | 15.5459 | 0 | 0 | 0 | 0 | 0.86793 | 0 | 0 | 0 | 0 | 5.6338 | 0 | 0 | 0 | 0 | 0.40045 | 0 | 0 | 0 | 0 | 2.3404 | 0 | 0 | 0 | 0 | 0.98 | 0 | 0 | 0 | 0 |  |  | 0 | 0 | 1 | 0 | 0 | 1 | [15 empty] | Al content (G9: Wheels ) | [32 empty] | Old 301 | 0 | 0 | 0 | 0 | 0 | 0 | 0 | 0 | 0 | 0 | 0 | 0 | 0 | 0 | 0 | 0 | 0 | 0 | 0 | 0 | 0 | 0 | 0 | 0 | 0 | 0 | 0 |  | Old 301 | 0 | 0 | 0 | 0 | 0 | 0 | 0 | 0 | 0 | 0 | 0 | 0 | 0 | 0 | 0 | 0 | 0 | 0 | 0 | 0 | 0 | 0 | 0 | 0 | 0 | 0 | 0 | Old 301 | 0 | 0 | 0 | 0 | 0 | 0 | 0 | 0 | 0 | 0 | 0 | 0 | 0 | 0 | Old 301 | 0 | [46 empty] | 0 | 0 | 0 | 0 | 0.45 | 0.45
1956 | 166583532.625 | 0 | 0 | 413.5717 | 413.5717 | 413.5717 | 100% | 0% | 0% | 0% | 0% | 0% | 0% | 0% | 0% | 0% | 0.61919 | 0 | 0 | 0 | 0 | 0.26439 | 0 | 0 | 0 | 0 | 7.3751 | 0 | 0 | 0 | 0 | 9.0939 | 0 | 0 | 0 | 0 | 7.3751 | 0 | 0 | 0 | 0 | 0.08975 | 0 | 0 | 0 | 0 | 1.309 | 0 | 0 | 0 | 0 | 10.1055 | 0 | 0 | 0 | 0 | 15.8286 | 0 | 0 | 0 | 0 | 0.88371 | 0 | 0 | 0 | 0 | 5.7362 | 0 | 0 | 0 | 0 | 0.40773 | 0 | 0 | 0 | 0 | 2.3829 | 0 | 0 | 0 | 0 | 0.98 | 0 | 0 | 0 | 0 |  |  | 0 | 0 | 1 | 0 | 0 | 1 | [48 empty] | Old 319 | 0 | 0 | 0 | 0 | 0 | 0 | 0 | 0 | 0 | 0 | 0 | 0 | 0 | 0 | 0 | 0 | 0 | 0 | 0 | 0 | 0 | 0 | 0 | 0 | 0 | 0 | 0 |  | Old 319 | 0 | 0 | 0 | 0 | 0 | 0 | 0 | 0 | 0 | 0 | 0 | 0 | 0 | 0 | 0 | 0 | 0 | 0 | 0 | 0 | 0 | 0 | 0 | 0 | 0 | 0 | 0 | Old 319 | 0 | 0 | 0 | 0 | 0 | 0 | 0 | 0 | 0 | 0 | 0 | 0 | 0 | 0 | Old 319 | 0 | [46 empty] | 0 | 0 | 0 | 0 | 0.45 | 0.45
1957 | 168719277.125 | 0 | 0 | 423.7717 | 423.7717 | 423.7717 | 100% | 0% | 0% | 0% | 0% | 0% | 0% | 0% | 0% | 0% | 0.63025 | 0 | 0 | 0 | 0 | 0.26911 | 0 | 0 | 0 | 0 | 7.5068 | 0 | 0 | 0 | 0 | 9.2562 | 0 | 0 | 0 | 0 | 7.5068 | 0 | 0 | 0 | 0 | 0.091353 | 0 | 0 | 0 | 0 | 1.3323 | 0 | 0 | 0 | 0 | 10.286 | 0 | 0 | 0 | 0 | 16.1112 | 0 | 0 | 0 | 0 | 0.89949 | 0 | 0 | 0 | 0 | 5.8386 | 0 | 0 | 0 | 0 | 0.41501 | 0 | 0 | 0 | 0 | 2.4255 | 0 | 0 | 0 | 0 | 0.98 | 0 | 0 | 0 | 0 |  |  | 0 | 0 | 1 | 0 | 0 | 1 | [48 empty] | Old 356 | 0 | 0 | 0 | 0 | 0 | 0 | 0 | 0 | 0 | 0 | 0 | 0 | 0 | 0 | 0 | 0 | 0 | 0 | 0 | 0 | 0 | 0 | 0 | 0 | 0 | 0 | 0 |  | Old 356 | 0 | 0 | 0 | 0 | 0 | 0 | 0 | 0 | 0 | 0 | 0 | 0 | 0 | 0 | 0 | 0 | 0 | 0 | 0 | 0 | 0 | 0 | 0 | 0 | 0 | 0 | 0 | Old 356 | 0 | 0 | 0 | 0 | 0 | 0 | 0 | 0 | 0 | 0 | 0 | 0 | 0 | 0 | Old 356 | 0 | [46 empty] | 0 | 0 | 0 | 0 | 0.45 | 0.45
1958 | 170886998.375 | 0 | 0 | 433.9486 | 433.9486 | 433.9486 | 100% | 0% | 0% | 0% | 0% | 0% | 0% | 0% | 0% | 0% | 0.6413 | 0 | 0 | 0 | 0 | 0.27383 | 0 | 0 | 0 | 0 | 7.6385 | 0 | 0 | 0 | 0 | 9.4186 | 0 | 0 | 0 | 0 | 7.6385 | 0 | 0 | 0 | 0 | 0.092956 | 0 | 0 | 0 | 0 | 1.3557 | 0 | 0 | 0 | 0 | 10.4664 | 0 | 0 | 0 | 0 | 16.3939 | 0 | 0 | 0 | 0 | 0.91527 | 0 | 0 | 0 | 0 | 5.9411 | 0 | 0 | 0 | 0 | 0.42229 | 0 | 0 | 0 | 0 | 2.468 | 0 | 0 | 0 | 0 | 0.98 | 0 | 0 | 0 | 0 |  |  | 0 | 0 | 1 | 0 | 0 | 1 | [48 empty] | Old 383 | 0 | 0 | 0 | 0 | 0 | 0 | 0 | 0 | 0 | 0 | 0 | 0 | 0 | 0 | 0 | 0 | 0 | 0 | 0 | 0 | 0 | 0 | 0 | 0 | 0 | 0 | 0 |  | Old 383 | 0 | 0 | 0 | 0 | 0 | 0 | 0 | 0 | 0 | 0 | 0 | 0 | 0 | 0 | 0 | 0 | 0 | 0 | 0 | 0 | 0 | 0 | 0 | 0 | 0 | 0 | 0 | Old 383 | 0 | 0 | 0 | 0 | 0 | 0 | 0 | 0 | 0 | 0 | 0 | 0 | 0 | 0 | Old 383 | 0 | [46 empty] | 0 | 0 | 0 | 0 | 0.45 | 0.45
1959 | 173086519.1875 | 0 | 0 | 444.0976 | 444.0976 | 444.0976 | 100% | 0% | 0% | 0% | 0% | 0% | 0% | 0% | 0% | 0% | 0.65236 | 0 | 0 | 0 | 0 | 0.27855 | 0 | 0 | 0 | 0 | 7.7702 | 0 | 0 | 0 | 0 | 9.581 | 0 | 0 | 0 | 0 | 7.7702 | 0 | 0 | 0 | 0 | 0.094558 | 0 | 0 | 0 | 0 | 1.3791 | 0 | 0 | 0 | 0 | 10.6469 | 0 | 0 | 0 | 0 | 16.6765 | 0 | 0 | 0 | 0 | 0.93105 | 0 | 0 | 0 | 0 | 6.0435 | 0 | 0 | 0 | 0 | 0.42957 | 0 | 0 | 0 | 0 | 2.5106 | 0 | 0 | 0 | 0 | 0.98 | 0 | 0 | 0 | 0 |  |  | 0 | 0 | 1 | 0 | 0 | 1 | [48 empty] | Old A356.0 | 0 | 0 | 0 | 0 | 0 | 0 | 0 | 0 | 0 | 0 | 0 | 0 | 0 | 0 | 0 | 0 | 0 | 0 | 0 | 0 | 0 | 0 | 0 | 0 | 0 | 0 | 0 |  | Old A356.0 | 0 | 0 | 0 | 0 | 0 | 0 | 0 | 0 | 0 | 0 | 0 | 0 | 0 | 0 | 0 | 0 | 0 | 0 | 0 | 0 | 0 | 0 | 0 | 0 | 0 | 0 | 0 | Old A356.0 | 0 | 0 | 0 | 0 | 0 | 0 | 0 | 0 | 0 | 0 | 0 | 0 | 0 | 0 | Old A356.0 | 0 | [46 empty] | 0 | 0 | 0 | 0 | 0.45 | 0.45
1960 | 175317609.3125 | 0 | 0 | 454.2142 | 454.2142 | 454.2142 | 100% | 0% | 0% | 0% | 0% | 0% | 0% | 0% | 0% | 0% | 0.66342 | 0 | 0 | 0 | 0 | 0.28327 | 0 | 0 | 0 | 0 | 7.9019 | 0 | 0 | 0 | 0 | 9.7434 | 0 | 0 | 0 | 0 | 7.9019 | 0 | 0 | 0 | 0 | 0.096161 | 0 | 0 | 0 | 0 | 1.4024 | 0 | 0 | 0 | 0 | 10.8274 | 0 | 0 | 0 | 0 | 16.9592 | 0 | 0 | 0 | 0 | 0.94683 | 0 | 0 | 0 | 0 | 6.1459 | 0 | 0 | 0 | 0 | 0.43686 | 0 | 0 | 0 | 0 | 2.5531 | 0 | 0 | 0 | 0 | 0.98 | 0 | 0 | 0 | 0 |  |  | 0 | 0 | 1 | 0 | 0 | 1 | [15 empty] | Al content (G10:Transmission and Driveline) | [32 empty] | Old A357.0 | 0 | 0 | 0 | 0 | 0 | 0 | 0 | 0 | 0 | 0 | 0 | 0 | 0 | 0 | 0 | 0 | 0 | 0 | 0 | 0 | 0 | 0 | 0 | 0 | 0 | 0 | 0 |  | Old A357.0 | 0 | 0 | 0 | 0 | 0 | 0 | 0 | 0 | 0 | 0 | 0 | 0 | 0 | 0 | 0 | 0 | 0 | 0 | 0 | 0 | 0 | 0 | 0 | 0 | 0 | 0 | 0 | Old A357.0 | 0 | 0 | 0 | 0 | 0 | 0 | 0 | 0 | 0 | 0 | 0 | 0 | 0 | 0 | Old A357.0 | 0 | [46 empty] | 0 | 0 | 0 | 0 | 0.45 | 0.45
1961 | 177579989.3125 | 0 | 0 | 464.2937 | 464.2937 | 464.2937 | 100% | 0% | 0% | 0% | 0% | 0% | 0% | 0% | 0% | 0% | 0.67447 | 0 | 0 | 0 | 0 | 0.288 | 0 | 0 | 0 | 0 | 8.0336 | 0 | 0 | 0 | 0 | 9.9058 | 0 | 0 | 0 | 0 | 8.0336 | 0 | 0 | 0 | 0 | 0.097764 | 0 | 0 | 0 | 0 | 1.4258 | 0 | 0 | 0 | 0 | 11.0078 | 0 | 0 | 0 | 0 | 17.2418 | 0 | 0 | 0 | 0 | 0.96261 | 0 | 0 | 0 | 0 | 6.2484 | 0 | 0 | 0 | 0 | 0.44414 | 0 | 0 | 0 | 0 | 2.5957 | 0 | 0 | 0 | 0 | 0.98 | 0 | 0 | 0 | 0 |  |  | 0 | 0 | 1 | 0 | 0 | 1 | [48 empty] | Old A360.0 | 0 | 0 | 0 | 0 | 0 | 0 | 0 | 0 | 0 | 0 | 0 | 0 | 0 | 0 | 0 | 0 | 0 | 0 | 0 | 0 | 0 | 0 | 0 | 0 | 0 | 0 | 0 |  | Old A360.0 | 0 | 0 | 0 | 0 | 0 | 0 | 0 | 0 | 0 | 0 | 0 | 0 | 0 | 0 | 0 | 0 | 0 | 0 | 0 | 0 | 0 | 0 | 0 | 0 | 0 | 0 | 0 | Old A360.0 | 0 | 0 | 0 | 0 | 0 | 0 | 0 | 0 | 0 | 0 | 0 | 0 | 0 | 0 | Old A360.0 | 0 | [46 empty] | 0 | 0 | 0 | 0 | 0.45 | 0.45
1962 | 179873329.9375 | 0 | 0 | 474.3318 | 474.3318 | 474.3318 | 100% | 0% | 0% | 0% | 0% | 0% | 0% | 0% | 0% | 0% | 0.68553 | 0 | 0 | 0 | 0 | 0.29272 | 0 | 0 | 0 | 0 | 8.1653 | 0 | 0 | 0 | 0 | 10.0682 | 0 | 0 | 0 | 0 | 8.1653 | 0 | 0 | 0 | 0 | 0.099366 | 0 | 0 | 0 | 0 | 1.4492 | 0 | 0 | 0 | 0 | 11.1883 | 0 | 0 | 0 | 0 | 17.5245 | 0 | 0 | 0 | 0 | 0.97839 | 0 | 0 | 0 | 0 | 6.3508 | 0 | 0 | 0 | 0 | 0.45142 | 0 | 0 | 0 | 0 | 2.6382 | 0 | 0 | 0 | 0 | 0.98 | 0 | 0 | 0 | 0 |  |  | 0 | 0 | 1 | 0 | 0 | 1 | [48 empty] | Old B380.0 | 0 | 0 | 0 | 0 | 0 | 0 | 0 | 0 | 0 | 0 | 0 | 0 | 0 | 0 | 0 | 0 | 0 | 0 | 0 | 0 | 0 | 0 | 0 | 0 | 0 | 0 | 0 |  | Old B380.0 | 0 | 0 | 0 | 0 | 0 | 0 | 0 | 0 | 0 | 0 | 0 | 0 | 0 | 0 | 0 | 0 | 0 | 0 | 0 | 0 | 0 | 0 | 0 | 0 | 0 | 0 | 0 | Old B380.0 | 0 | 0 | 0 | 0 | 0 | 0 | 0 | 0 | 0 | 0 | 0 | 0 | 0 | 0 | Old B380.0 | 0 | [46 empty] | 0 | 0 | 0 | 0 | 0.45 | 0.45
1963 | 182197254.0625 | 0 | 0 | 484.3242 | 484.3242 | 484.3242 | 100% | 0% | 0% | 0% | 0% | 0% | 0% | 0% | 0% | 0% | 0.69659 | 0 | 0 | 0 | 0 | 0.29744 | 0 | 0 | 0 | 0 | 8.297 | 0 | 0 | 0 | 0 | 10.2306 | 0 | 0 | 0 | 0 | 8.297 | 0 | 0 | 0 | 0 | 0.10097 | 0 | 0 | 0 | 0 | 1.4726 | 0 | 0 | 0 | 0 | 11.3687 | 0 | 0 | 0 | 0 | 17.8071 | 0 | 0 | 0 | 0 | 0.99417 | 0 | 0 | 0 | 0 | 6.4532 | 0 | 0 | 0 | 0 | 0.4587 | 0 | 0 | 0 | 0 | 2.6808 | 0 | 0 | 0 | 0 | 0.98 | 0 | 0 | 0 | 0 |  |  | 0 | 0 | 1 | 0 | 0 | 1 | [48 empty] | Old B390.0 | 0 | 0 | 0 | 0 | 0 | 0 | 0 | 0 | 0 | 0 | 0 | 0 | 0 | 0 | 0 | 0 | 0 | 0 | 0 | 0 | 0 | 0 | 0 | 0 | 0 | 0 | 0 |  | Old B390.0 | 0 | 0 | 0 | 0 | 0 | 0 | 0 | 0 | 0 | 0 | 0 | 0 | 0 | 0 | 0 | 0 | 0 | 0 | 0 | 0 | 0 | 0 | 0 | 0 | 0 | 0 | 0 | Old B390.0 | 0 | 0 | 0 | 0 | 0 | 0 | 0 | 0 | 0 | 0 | 0 | 0 | 0 | 0 | Old B390.0 | 0 | [46 empty] | 0 | 0 | 0 | 0 | 0.45 | 0.45
1964 | 184551338.3125 | 0 | 0 | 494.2665 | 494.2665 | 494.2665 | 100% | 0% | 0% | 0% | 0% | 0% | 0% | 0% | 0% | 0% | 0.70764 | 0 | 0 | 0 | 0 | 0.30216 | 0 | 0 | 0 | 0 | 8.4287 | 0 | 0 | 0 | 0 | 10.393 | 0 | 0 | 0 | 0 | 8.4287 | 0 | 0 | 0 | 0 | 0.10257 | 0 | 0 | 0 | 0 | 1.4959 | 0 | 0 | 0 | 0 | 11.5492 | 0 | 0 | 0 | 0 | 18.0898 | 0 | 0 | 0 | 0 | 1.01 | 0 | 0 | 0 | 0 | 6.5557 | 0 | 0 | 0 | 0 | 0.46598 | 0 | 0 | 0 | 0 | 2.7233 | 0 | 0 | 0 | 0 | 0.98 | 0 | 0 | 0 | 0 |  |  | 0 | 0 | 1 | 0 | 0 | 1 | [48 empty] | Old Silafont | 0 | 0 | 0 | 0 | 0 | 0 | 0 | 0 | 0 | 0 | 0 | 0 | 0 | 0 | 0 | 0 | 0 | 0 | 0 | 0 | 0 | 0 | 0 | 0 | 0 | 0 | 0 |  | Old Silafont | 0 | 0 | 0 | 0 | 0 | 0 | 0 | 0 | 0 | 0 | 0 | 0 | 0 | 0 | 0 | 0 | 0 | 0 | 0 | 0 | 0 | 0 | 0 | 0 | 0 | 0 | 0 | Old Silafont | 0 | 0 | 0 | 0 | 0 | 0 | 0 | 0 | 0 | 0 | 0 | 0 | 0 | 0 | Old Silafont | 0 | [46 empty] | 0 | 0 | 0 | 0 | 0.45 | 0.45
1965 | 186935112.9375 | 0 | 0 | 504.1547 | 504.1547 | 504.1547 | 100% | 0% | 0% | 0% | 0% | 0% | 0% | 0% | 0% | 0% | 0.7187 | 0 | 0 | 0 | 0 | 0.30688 | 0 | 0 | 0 | 0 | 8.5604 | 0 | 0 | 0 | 0 | 10.5554 | 0 | 0 | 0 | 0 | 8.5604 | 0 | 0 | 0 | 0 | 0.10417 | 0 | 0 | 0 | 0 | 1.5193 | 0 | 0 | 0 | 0 | 11.7296 | 0 | 0 | 0 | 0 | 18.3724 | 0 | 0 | 0 | 0 | 1.0257 | 0 | 0 | 0 | 0 | 6.6581 | 0 | 0 | 0 | 0 | 0.47326 | 0 | 0 | 0 | 0 | 2.7659 | 0 | 0 | 0 | 0 | 0.98 | 0 | 0 | 0 | 0 |  |  | 0 | 0 | 1 | 0 | 0 | 1 | [15 empty] | Al content (G11:Brake components) | [32 empty] | Old 1xxx | 0 | 0 | 0 | 0 | 0 | 0 | 0 | 0 | 0 | 0 | 0 | 0 | 0 | 0 | 0 | 0 | 0 | 0 | 0 | 0 | 0 | 0 | 0 | 0 | 0 | 0 | 0 |  | Old 1xxx | 0.75 | 0 | 0 | 0 | 0 | 0 | 0 | 0 | 0 | 0 | 0 | 0 | 0 | 0 | 0 | 0 | 0 | 0 | 0 | 0 | 0 | 0 | 0 | 0 | 0 | 0 | 0 | Old 1xxx | 0 | 0 | 0 | 0 | 0 | 0 | 0 | 0 | 0 | 0 | 0 | 0 | 0 | 0 | Old 1xxx | 0 | [46 empty] | 0 | 0 | 0 | 0 | 0.45 | 0.45
1966 | 189348064.1875 | 0 | 0 | 513.9846 | 513.9846 | 513.9846 | 100% | 0% | 0% | 0% | 0% | 0% | 0% | 0% | 0% | 0% | 0.72976 | 0 | 0 | 0 | 0 | 0.3116 | 0 | 0 | 0 | 0 | 8.6921 | 0 | 0 | 0 | 0 | 10.7178 | 0 | 0 | 0 | 0 | 8.6921 | 0 | 0 | 0 | 0 | 0.10578 | 0 | 0 | 0 | 0 | 1.5427 | 0 | 0 | 0 | 0 | 11.9101 | 0 | 0 | 0 | 0 | 18.6551 | 0 | 0 | 0 | 0 | 1.0415 | 0 | 0 | 0 | 0 | 6.7605 | 0 | 0 | 0 | 0 | 0.48054 | 0 | 0 | 0 | 0 | 2.8084 | 0 | 0 | 0 | 0 | 0.98 | 0 | 0 | 0 | 0 |  |  | 0 | 0 | 1 | 0 | 0 | 1 | [48 empty] | Old 3xxx | 0 | 0 | 0 | 0 | 0 | 0 | 0 | 0 | 0 | 0 | 0 | 0 | 0 | 0 | 0 | 0 | 0 | 0 | 0 | 0 | 0 | 0 | 0 | 0 | 0 | 0 | 0 |  | Old 3xxx | 0.08 | 0.75 | 0.75 | 0 | 0 | 0 | 0 | 0 | 0 | 0 | 0 | 0 | 0 | 0 | 0 | 0 | 0 | 0 | 0 | 0 | 0 | 0 | 0 | 0 | 0 | 0 | 0 | Old 3xxx | 0 | 0 | 0 | 0 | 0 | 0 | 0 | 0 | 0 | 0 | 0 | 0 | 0 | 0 | Old 3xxx | 0 | [46 empty] | 0 | 0 | 0 | 0 | 0.45 | 0.45
1967 | 191789634.8125 | 0 | 0 | 523.7524 | 523.7524 | 523.7524 | 100% | 0% | 0% | 0% | 0% | 0% | 0% | 0% | 0% | 0% | 0.74081 | 0 | 0 | 0 | 0 | 0.31632 | 0 | 0 | 0 | 0 | 8.8238 | 0 | 0 | 0 | 0 | 10.8801 | 0 | 0 | 0 | 0 | 8.8238 | 0 | 0 | 0 | 0 | 0.10738 | 0 | 0 | 0 | 0 | 1.5661 | 0 | 0 | 0 | 0 | 12.0905 | 0 | 0 | 0 | 0 | 18.9377 | 0 | 0 | 0 | 0 | 1.0573 | 0 | 0 | 0 | 0 | 6.863 | 0 | 0 | 0 | 0 | 0.48782 | 0 | 0 | 0 | 0 | 2.851 | 0 | 0 | 0 | 0 | 0.98 | 0 | 0 | 0 | 0 |  |  | 0 | 0 | 1 | 0 | 0 | 1 | [48 empty] | Old 4xxx | 0 | 0 | 0 | 0 | 0 | 0 | 0 | 0 | 0 | 0 | 0 | 0 | 0 | 0 | 0 | 0 | 0 | 0 | 0 | 0 | 0 | 0 | 0 | 0 | 0 | 0 | 0 |  | Old 4xxx | 0 | 0 | 0 | 0.7 | 0 | 0 | 0 | 0 | 0 | 0 | 0 | 0 | 0 | 0 | 0 | 0 | 0 | 0 | 0 | 0 | 0 | 0 | 0 | 0 | 0 | 0 | 0 | Old 4xxx | 0 | 0 | 0 | 0 | 0 | 0 | 0 | 0 | 0 | 0 | 0 | 0 | 0 | 0 | Old 4xxx | 0 | [46 empty] | 0 | 0 | 0 | 0 | 0.45 | 0.45
1968 | 194259225.4375 | 0 | 0 | 533.4541 | 533.4541 | 533.4541 | 100% | 0% | 0% | 0% | 0% | 0% | 0% | 0% | 0% | 0% | 0.75187 | 0 | 0 | 0 | 0 | 0.32104 | 0 | 0 | 0 | 0 | 8.9555 | 0 | 0 | 0 | 0 | 11.0425 | 0 | 0 | 0 | 0 | 8.9555 | 0 | 0 | 0 | 0 | 0.10898 | 0 | 0 | 0 | 0 | 1.5894 | 0 | 0 | 0 | 0 | 12.271 | 0 | 0 | 0 | 0 | 19.2204 | 0 | 0 | 0 | 0 | 1.0731 | 0 | 0 | 0 | 0 | 6.9654 | 0 | 0 | 0 | 0 | 0.4951 | 0 | 0 | 0 | 0 | 2.8935 | 0 | 0 | 0 | 0 | 0.98 | 0 | 0 | 0 | 0 |  |  | 0 | 0 | 1 | 0 | 0 | 1 | [48 empty] | Old 5xxx | 0 | 0 | 0 | 0 | 0 | 0 | 0 | 0 | 0 | 0 | 0 | 0 | 0 | 0 | 0 | 0 | 0 | 0 | 0 | 0 | 0 | 0 | 0 | 0 | 0 | 0 | 0 |  | Old 5xxx | 0.08 | 0.0825 | 0.0825 | 0 | 0.76 | 0.76 | 0.76 | 0.08 | 0.08 | 0.08 | 0.08 | 0.08 | 0.08 | 0.08 | 0.08 | 0.08 | 0 | 0 | 0 | 0 | 0 | 0 | 0 | 0 | 0 | 0 | 0 | Old 5xxx | 0 | 0 | 0 | 0 | 0 | 0 | 0 | 0 | 0 | 0 | 0 | 0 | 0 | 0 | Old 5xxx | 0 | [46 empty] | 0 | 0 | 0 | 0 | 0.45 | 0.45
1969 | 196756196 | 0 | 0 | 543.0861 | 543.0861 | 543.0861 | 100% | 0% | 0% | 0% | 0% | 0% | 0% | 0% | 0% | 0% | 0.76293 | 0 | 0 | 0 | 0 | 0.32577 | 0 | 0 | 0 | 0 | 9.0872 | 0 | 0 | 0 | 0 | 11.2049 | 0 | 0 | 0 | 0 | 9.0872 | 0 | 0 | 0 | 0 | 0.11059 | 0 | 0 | 0 | 0 | 1.6128 | 0 | 0 | 0 | 0 | 12.4515 | 0 | 0 | 0 | 0 | 19.503 | 0 | 0 | 0 | 0 | 1.0889 | 0 | 0 | 0 | 0 | 7.0678 | 0 | 0 | 0 | 0 | 0.50238 | 0 | 0 | 0 | 0 | 2.9361 | 0 | 0 | 0 | 0 | 0.98 | 0 | 0 | 0 | 0 |  |  | 0 | 0 | 1 | 0 | 0 | 1 | [48 empty] | Old 6xxx | 0 | 0 | 0 | 0 | 0 | 0 | 0 | 0 | 0 | 0 | 0 | 0 | 0 | 0 | 0 | 0 | 0 | 0 | 0 | 0 | 0 | 0 | 0 | 0 | 0 | 0 | 0 |  | Old 6xxx | 0.09 | 0.0175 | 0.0175 | 0 | 0 | 0 | 0 | 0.77 | 0.77 | 0.77 | 0.77 | 0.77 | 0.77 | 0.77 | 0.77 | 0.77 | 0 | 0 | 0 | 0 | 0 | 0 | 0 | 0 | 0 | 0 | 0 | Old 6xxx | 0 | 0 | 0 | 0 | 0 | 0 | 0 | 0 | 0 | 0 | 0 | 0 | 0 | 0 | Old 6xxx | 0 | [46 empty] | 0 | 0 | 0 | 0 | 0.45 | 0.45
1970 | 199279866.6875 | 0 | 0 | 552.6445 | 552.6445 | 552.6445 | 100% | 0% | 0% | 0% | 0% | 0% | 0% | 0% | 0% | 0% | 0.77399 | 0 | 0 | 0 | 0 | 0.33049 | 0 | 0 | 0 | 0 | 9.2189 | 0 | 0 | 0 | 0 | 11.3673 | 0 | 0 | 0 | 0 | 9.2189 | 0 | 0 | 0 | 0 | 0.11219 | 0 | 0 | 0 | 0 | 1.6362 | 0 | 0 | 0 | 0 | 12.6319 | 0 | 0 | 0 | 0 | 19.7857 | 0 | 0 | 0 | 0 | 1.1046 | 0 | 0 | 0 | 0 | 7.1703 | 0 | 0 | 0 | 0 | 0.50966 | 0 | 0 | 0 | 0 | 2.9786 | 0 | 0 | 0 | 0 | 0.98 | 0 | 0 | 0 | 0 |  |  | 0 | 0 | 1 | 0 | 0 | 1 | [15 empty] | Al content (G12:All other Engine components) | [32 empty] | Old 7xxx | 0 | 0 | 0 | 0 | 0 | 0 | 0 | 0 | 0 | 0 | 0 | 0 | 0 | 0 | 0 | 0 | 0 | 0 | 0 | 0 | 0 | 0 | 0 | 0 | 0 | 0 | 0 |  | Old 7xxx | 0 | 0 | 0 | 0 | 0 | 0 | 0 | 0 | 0 | 0 | 0 | 0 | 0 | 0 | 0 | 0 | 0 | 0 | 0 | 0 | 0 | 0 | 0 | 0 | 0 | 0 | 0 | Old 7xxx | 0 | 0 | 0 | 0 | 0 | 0 | 0 | 0 | 0 | 0 | 0 | 0 | 0 | 0 | Old 7xxx | 0 | [46 empty] | 0 | 0 | 0 | 0 | 0.45 | 0.45
1971 | 201829519 | 0 | 0 | 562.1259 | 562.1259 | 562.1259 | 100% | 0% | 0% | 0% | 0% | 0% | 0% | 0% | 0% | 0% | 0.78504 | 0 | 0 | 0 | 0 | 0.33521 | 0 | 0 | 0 | 0 | 9.3506 | 0 | 0 | 0 | 0 | 11.5297 | 0 | 0 | 0 | 0 | 9.3506 | 0 | 0 | 0 | 0 | 0.11379 | 0 | 0 | 0 | 0 | 1.6596 | 0 | 0 | 0 | 0 | 12.8124 | 0 | 0 | 0 | 0 | 20.0683 | 0 | 0 | 0 | 0 | 1.1204 | 0 | 0 | 0 | 0 | 7.2727 | 0 | 0 | 0 | 0 | 0.51695 | 0 | 0 | 0 | 0 | 3.0212 | 0 | 0 | 0 | 0 | 0.98 | 0 | 0 | 0 | 0 |  |  | 0 | 0 | 1 | 0 | 0 | 1 | [48 empty] | Old cast low Cu | 0 | 0 | 0 | 0 | 0 | 0 | 0 | 0 | 0 | 0 | 0 | 0 | 0 | 0 | 0 | 0 | 0 | 0 | 0 | 0 | 0 | 0 | 0 | 0 | 0 | 0 | 0 |  | Old cast low Cu | 0 | 0.05 | 0.05 | 0.3 | 0 | 0 | 0 | 0.01 | 0.01 | 0.01 | 0.01 | 0.01 | 0.01 | 0.01 | 0.01 | 0.01 | 0 | 0 | 0.03 | 0.76 | 0.03 | 0.76 | 0.76 | 0.76 | 0.03 | 0.03 | 0.03 | Old cast low Cu | 0 | 0 | 0 | 0 | 0 | 0 | 0 | 0 | 0 | 0 | 0 | 0 | 0 | 0 | Old cast low Cu | 0 | [46 empty] | 0 | 0 | 0 | 0 | 0.45 | 0.45
1972 | 204404396.4375 | 0 | 0 | 571.5266 | 571.5266 | 571.5266 | 100% | 0% | 0% | 0% | 0% | 0% | 0% | 0% | 0% | 0% | 0.7961 | 0 | 0 | 0 | 0 | 0.33993 | 0 | 0 | 0 | 0 | 9.4823 | 0 | 0 | 0 | 0 | 11.6921 | 0 | 0 | 0 | 0 | 9.4823 | 0 | 0 | 0 | 0 | 0.11539 | 0 | 0 | 0 | 0 | 1.6829 | 0 | 0 | 0 | 0 | 12.9928 | 0 | 0 | 0 | 0 | 20.351 | 0 | 0 | 0 | 0 | 1.1362 | 0 | 0 | 0 | 0 | 7.3751 | 0 | 0 | 0 | 0 | 0.52423 | 0 | 0 | 0 | 0 | 3.0637 | 0 | 0 | 0 | 0 | 0.98 | 0 | 0 | 0 | 0 |  |  | 0 | 0 | 1 | 0 | 0 | 1 | [48 empty] | Old cast high Cu | 0 | 0 | 0 | 0 | 0 | 0 | 0 | 0 | 0 | 0 | 0 | 0 | 0 | 0 | 0 | 0 | 0 | 0 | 0 | 0 | 0 | 0 | 0 | 0 | 0 | 0 | 0 |  | Old cast high Cu | 0 | 0.1 | 0.1 | 0 | 0.24 | 0.24 | 0.24 | 0.14 | 0.14 | 0.14 | 0.14 | 0.14 | 0.14 | 0.14 | 0.14 | 0.14 | 1 | 1 | 0.97 | 0.24 | 0.97 | 0.24 | 0.24 | 0.24 | 0.97 | 0.97 | 0.97 | Old cast high Cu | 0 | 0 | 0 | 0 | 0 | 0 | 0 | 0 | 0 | 0 | 0 | 0 | 0 | 0 | Old cast high Cu | 0 | [46 empty] | 0 | 0 | 0 | 0 | 0.45 | 0.45
1973 | 207003707.4375 | 0 | 0 | 580.8435 | 580.8435 | 580.8435 | 100% | 0% | 0% | 0% | 0% | 0% | 0% | 0% | 0% | 0% | 0.80716 | 0 | 0 | 0 | 0 | 0.34465 | 0 | 0 | 0 | 0 | 9.614 | 0 | 0 | 0 | 0 | 11.8545 | 0 | 0 | 0 | 0 | 9.614 | 0 | 0 | 0 | 0 | 0.117 | 0 | 0 | 0 | 0 | 1.7063 | 0 | 0 | 0 | 0 | 13.1733 | 0 | 0 | 0 | 0 | 20.6337 | 0 | 0 | 0 | 0 | 1.152 | 0 | 0 | 0 | 0 | 7.4776 | 0 | 0 | 0 | 0 | 0.53151 | 0 | 0 | 0 | 0 | 3.1063 | 0 | 0 | 0 | 0 | 0.98 | 0 | 0 | 0 | 0 |  |  | 0 | 0 | 1 | 0 | 0 | 1 | [48 empty] | New G2 | 0 | 0 | 0 | 0 | 0 | 0 | 0 | 0 | 0 | 0 | 0 | 0 | 0 | 0 | 0 | 0 | 0 | 0 | 0 | 0 | 0 | 0 | 0 | 0 | 0 | 0 | 0 |  | New G2 | 0 | 0 | 0 | 0 | 0 | 0 | 0 | 0 | 0 | 0 | 0 | 0 | 0 | 0 | 0 | 0 | 0 | 0 | 0 | 0 | 0 | 0 | 0 | 0 | 0 | 0 | 0 | New G2 | 0 | 0 | 0 | 0 | 0 | 0 | 0 | 0 | 0 | 0 | 0 | 0 | 0 | 0 | New G2 | 0 | [46 empty] | 0 | 0 | 0 | 0 | 0.45 | 0.45
1974 | 209626624.5625 | 0 | 0 | 590.073 | 590.073 | 590.073 | 100% | 0% | 0% | 0% | 0% | 0% | 0% | 0% | 0% | 0% | 0.81821 | 0 | 0 | 0 | 0 | 0.34937 | 0 | 0 | 0 | 0 | 9.7457 | 0 | 0 | 0 | 0 | 12.0169 | 0 | 0 | 0 | 0 | 9.7457 | 0 | 0 | 0 | 0 | 0.1186 | 0 | 0 | 0 | 0 | 1.7297 | 0 | 0 | 0 | 0 | 13.3537 | 0 | 0 | 0 | 0 | 20.9163 | 0 | 0 | 0 | 0 | 1.1678 | 0 | 0 | 0 | 0 | 7.58 | 0 | 0 | 0 | 0 | 0.53879 | 0 | 0 | 0 | 0 | 3.1489 | 0 | 0 | 0 | 0 | 0.98 | 0 | 0 | 0 | 0 |  |  | 0 | 0 | 1 | 0 | 0 | 1 | [48 empty] | New G3 | 0 | 0 | 0 | 0 | 0 | 0 | 0 | 0 | 0 | 0 | 0 | 0 | 0 | 0 | 0 | 0 | 0 | 0 | 0 | 0 | 0 | 0 | 0 | 0 | 0 | 0 | 0 |  | New G3 | 0 | 0 | 0 | 0 | 0 | 0 | 0 | 0 | 0 | 0 | 0 | 0 | 0 | 0 | 0 | 0 | 0 | 0 | 0 | 0 | 0 | 0 | 0 | 0 | 0 | 0 | 0 | New G3 | 0 | 0 | 0 | 0 | 0 | 0 | 0 | 0 | 0 | 0 | 0 | 0 | 0 | 0 | New G3 | 0 | [46 empty] | 0 | 0 | 0 | 0 | 0.45 | 0.45
1975 | 212272286.5625 | 0 | 0 | 599.2121 | 599.2121 | 599.2121 | 100% | 0% | 0% | 0% | 0% | 0% | 0% | 0% | 0% | 0% | 0.82927 | 0 | 0 | 0 | 0 | 0.35409 | 0 | 0 | 0 | 0 | 9.8774 | 0 | 0 | 0 | 0 | 12.1793 | 0 | 0 | 0 | 0 | 9.8774 | 0 | 0 | 0 | 0 | 0.1202 | 0 | 0 | 0 | 0 | 1.7531 | 0 | 0 | 0 | 0 | 13.5342 | 0 | 0 | 0 | 0 | 21.199 | 0 | 0 | 0 | 0 | 1.1835 | 0 | 0 | 0 | 0 | 7.6824 | 0 | 0 | 0 | 0 | 0.54607 | 0 | 0 | 0 | 0 | 3.1914 | 0 | 0 | 0 | 0 | 0.98 | 0 | 0 | 0 | 0 |  |  | 0 | 0 | 1 | 0 | 0 | 1 | [15 empty] | Al content (G13:All other Steering Components) | [32 empty] | New G4 | 0 | 0 | 0 | 0 | 0 | 0 | 0 | 0 | 0 | 0 | 0 | 0 | 0 | 0 | 0 | 0 | 0 | 0 | 0 | 0 | 0 | 0 | 0 | 0 | 0 | 0 | 0 |  | New G4 | 0 | 0 | 0 | 0 | 0 | 0 | 0 | 0 | 0 | 0 | 0 | 0 | 0 | 0 | 0 | 0 | 0 | 0 | 0 | 0 | 0 | 0 | 0 | 0 | 0 | 0 | 0 | New G4 | 0 | 0 | 0 | 0 | 0 | 0 | 0 | 0 | 0 | 0 | 0 | 0 | 0 | 0 | New G4 | 0 | [46 empty] | 0 | 0 | 0 | 0 | 0.45 | 0.45
1976 | 214939799.3125 | 0 | 0 | 608.2575 | 608.2575 | 608.2575 | 100% | 0% | 0% | 0% | 0% | 0% | 0% | 0% | 0% | 0% | 0.84033 | 0 | 0 | 0 | 0 | 0.35881 | 0 | 0 | 0 | 0 | 10.0091 | 0 | 0 | 0 | 0 | 12.3417 | 0 | 0 | 0 | 0 | 10.0091 | 0 | 0 | 0 | 0 | 0.1218 | 0 | 0 | 0 | 0 | 1.7764 | 0 | 0 | 0 | 0 | 13.7147 | 0 | 0 | 0 | 0 | 21.4816 | 0 | 0 | 0 | 0 | 1.1993 | 0 | 0 | 0 | 0 | 7.7848 | 0 | 0 | 0 | 0 | 0.55335 | 0 | 0 | 0 | 0 | 3.234 | 0 | 0 | 0 | 0 | 0.98 | 0 | 0 | 0 | 0 |  |  | 0 | 0 | 1 | 0 | 0 | 1 | [48 empty] | New G5 | 0 | 0 | 0 | 0 | 0 | 0 | 0 | 0 | 0 | 0 | 0 | 0 | 0 | 0 | 0 | 0 | 0 | 0 | 0 | 0 | 0 | 0 | 0 | 0 | 0 | 0 | 0 |  | New G5 | 0 | 0 | 0 | 0 | 0 | 0 | 0 | 0 | 0 | 0 | 0 | 0 | 0 | 0 | 0 | 0 | 0 | 0 | 0 | 0 | 0 | 0 | 0 | 0 | 0 | 0 | 0 | New G5 | 0 | 0 | 0 | 0 | 0 | 0 | 0 | 0 | 0 | 0 | 0 | 0 | 0 | 0 | New G5 | 0 | [46 empty] | 0 | 0 | 0 | 0 | 0.45 | 0.45
1977 | 217628237.4375 | 0 | 0 | 617.2064 | 617.2064 | 617.2064 | 100% | 0% | 0% | 0% | 0% | 0% | 0% | 0% | 0% | 0% | 0.85138 | 0 | 0 | 0 | 0 | 0.36354 | 0 | 0 | 0 | 0 | 10.1408 | 0 | 0 | 0 | 0 | 12.504 | 0 | 0 | 0 | 0 | 10.1408 | 0 | 0 | 0 | 0 | 0.12341 | 0 | 0 | 0 | 0 | 1.7998 | 0 | 0 | 0 | 0 | 13.8951 | 0 | 0 | 0 | 0 | 21.7643 | 0 | 0 | 0 | 0 | 1.2151 | 0 | 0 | 0 | 0 | 7.8873 | 0 | 0 | 0 | 0 | 0.56063 | 0 | 0 | 0 | 0 | 3.2765 | 0 | 0 | 0 | 0 | 0.98 | 0 | 0 | 0 | 0 |  |  | 0 | 0 | 1 | 0 | 0 | 1 | [48 empty] | New G6 | 0 | 0 | 0 | 0 | 0 | 0 | 0 | 0 | 0 | 0 | 0 | 0 | 0 | 0 | 0 | 0 | 0 | 0 | 0 | 0 | 0 | 0 | 0 | 0 | 0 | 0 | 0 |  | New G6 | 0 | 0 | 0 | 0 | 0 | 0 | 0 | 0 | 0 | 0 | 0 | 0 | 0 | 0 | 0 | 0 | 0 | 0 | 0 | 0 | 0 | 0 | 0 | 0 | 0 | 0 | 0 | New G6 | 0 | 0 | 0 | 0 | 0 | 0 | 0 | 0 | 0 | 0 | 0 | 0 | 0 | 0 | New G6 | 0 | [46 empty] | 0 | 0 | 0 | 0 | 0.45 | 0.45
1978 | 220336645.1875 | 0 | 0 | 626.0557 | 626.0557 | 626.0557 | 100% | 0% | 0% | 0% | 0% | 0% | 0% | 0% | 0% | 0% | 0.86244 | 0 | 0 | 0 | 0 | 0.36826 | 0 | 0 | 0 | 0 | 10.2725 | 0 | 0 | 0 | 0 | 12.6664 | 0 | 0 | 0 | 0 | 10.2725 | 0 | 0 | 0 | 0 | 0.12501 | 0 | 0 | 0 | 0 | 1.8232 | 0 | 0 | 0 | 0 | 14.0756 | 0 | 0 | 0 | 0 | 22.0469 | 0 | 0 | 0 | 0 | 1.2309 | 0 | 0 | 0 | 0 | 7.9897 | 0 | 0 | 0 | 0 | 0.56791 | 0 | 0 | 0 | 0 | 3.3191 | 0 | 0 | 0 | 0 | 0.98 | 0 | 0 | 0 | 0 |  |  | 0 | 0 | 1 | 0 | 0 | 1 | [48 empty] | New G7 | 0 | 0 | 0 | 0 | 0 | 0 | 0 | 0 | 0 | 0 | 0 | 0 | 0 | 0 | 0 | 0 | 0 | 0 | 0 | 0 | 0 | 0 | 0 | 0 | 0 | 0 | 0 |  | New G7 | 0 | 0 | 0 | 0 | 0 | 0 | 0 | 0 | 0 | 0 | 0 | 0 | 0 | 0 | 0 | 0 | 0 | 0 | 0 | 0 | 0 | 0 | 0 | 0 | 0 | 0 | 0 | New G7 | 0 | 0 | 0 | 0 | 0 | 0 | 0 | 0 | 0 | 0 | 0 | 0 | 0 | 0 | New G7 | 0 | [46 empty] | 0 | 0 | 0 | 0 | 0.45 | 0.45
1979 | 223064036.875 | 0 | 0 | 634.8026 | 634.8026 | 634.8026 | 100% | 0% | 0% | 0% | 0% | 0% | 0% | 0% | 0% | 0% | 0.8735 | 0 | 0 | 0 | 0 | 0.37298 | 0 | 0 | 0 | 0 | 10.4042 | 0 | 0 | 0 | 0 | 12.8288 | 0 | 0 | 0 | 0 | 10.4042 | 0 | 0 | 0 | 0 | 0.12661 | 0 | 0 | 0 | 0 | 1.8466 | 0 | 0 | 0 | 0 | 14.256 | 0 | 0 | 0 | 0 | 22.3296 | 0 | 0 | 0 | 0 | 1.2467 | 0 | 0 | 0 | 0 | 8.0921 | 0 | 0 | 0 | 0 | 0.57519 | 0 | 0 | 0 | 0 | 3.3616 | 0 | 0 | 0 | 0 | 0.98 | 0 | 0 | 0 | 0 |  |  | 0 | 0 | 1 | 0 | 0 | 1 | [48 empty] | New G8 | 0 | 0 | 0 | 0 | 0 | 0 | 0 | 0 | 0 | 0 | 0 | 0 | 0 | 0 | 0 | 0 | 0 | 0 | 0 | 0 | 0 | 0 | 0 | 0 | 0 | 0 | 0 |  | New G8 | 0 | 0 | 0 | 0 | 0 | 0 | 0 | 0 | 0 | 0 | 0 | 0 | 0 | 0 | 0 | 0 | 0 | 0 | 0 | 0 | 0 | 0 | 0 | 0 | 0 | 0 | 0 | New G8 | 0 | 0 | 0 | 0 | 0 | 0 | 0 | 0 | 0 | 0 | 0 | 0 | 0 | 0 | New G8 | 0 | [46 empty] | 0 | 0 | 0 | 0 | 0.45 | 0.45
1980 | 225809400.0625 | 0 | 0 | 643.4444 | 643.4444 | 643.4444 | 100% | 0% | 0% | 0% | 0% | 0% | 0% | 0% | 0% | 0% | 0.88456 | 0 | 0 | 0 | 0 | 0.3777 | 0 | 0 | 0 | 0 | 10.5359 | 0 | 0 | 0 | 0 | 12.9912 | 0 | 0 | 0 | 0 | 10.5359 | 0 | 0 | 0 | 0 | 0.12821 | 0 | 0 | 0 | 0 | 1.8699 | 0 | 0 | 0 | 0 | 14.4365 | 0 | 0 | 0 | 0 | 22.6122 | 0 | 0 | 0 | 0 | 1.2624 | 0 | 0 | 0 | 0 | 8.1946 | 0 | 0 | 0 | 0 | 0.58247 | 0 | 0 | 0 | 0 | 3.4042 | 0 | 0 | 0 | 0 | 0.98 | 0 | 0 | 0 | 0 |  |  | 0 | 0 | 1 | 0 | 0 | 1 | [15 empty] | Al content (G14:All other Interior and Exterior Components) | [32 empty] | New G9 | 0 | 0 | 0 | 0 | 0 | 0 | 0 | 0 | 0 | 0 | 0 | 0 | 0 | 0 | 0 | 0 | 0 | 0 | 0 | 0 | 0 | 0 | 0 | 0 | 0 | 0 | 0 |  | New G9 | 0 | 0 | 0 | 0 | 0 | 0 | 0 | 0 | 0 | 0 | 0 | 0 | 0 | 0 | 0 | 0 | 0 | 0 | 0 | 0 | 0 | 0 | 0 | 0 | 0 | 0 | 0 | New G9 | 0 | 0 | 0 | 0 | 0 | 0 | 0 | 0 | 0 | 0 | 0 | 0 | 0 | 0 | New G9 | 0 | [46 empty] | 0 | 0 | 0 | 0 | 0.45 | 0.45
1981 | 228571695.25 | 0 | 0 | 651.9784 | 651.9784 | 651.9784 | 100% | 0% | 0% | 0% | 0% | 0% | 0% | 0% | 0% | 0% | 0.89561 | 0 | 0 | 0 | 0 | 0.38242 | 0 | 0 | 0 | 0 | 10.6676 | 0 | 0 | 0 | 0 | 13.1536 | 0 | 0 | 0 | 0 | 10.6676 | 0 | 0 | 0 | 0 | 0.12982 | 0 | 0 | 0 | 0 | 1.8933 | 0 | 0 | 0 | 0 | 14.6169 | 0 | 0 | 0 | 0 | 22.8949 | 0 | 0 | 0 | 0 | 1.2782 | 0 | 0 | 0 | 0 | 8.297 | 0 | 0 | 0 | 0 | 0.58975 | 0 | 0 | 0 | 0 | 3.4467 | 0 | 0 | 0 | 0 | 0.98 | 0 | 0 | 0 | 0 |  |  | 0 | 0 | 1 | 0 | 0 | 1 | [48 empty] | New G10 | 0 | 0 | 0 | 0 | 0 | 0 | 0 | 0 | 0 | 0 | 0 | 0 | 0 | 0 | 0 | 0 | 0 | 0 | 0 | 0 | 0 | 0 | 0 | 0 | 0 | 0 | 0 |  | New G10 | 0 | 0 | 0 | 0 | 0 | 0 | 0 | 0 | 0 | 0 | 0 | 0 | 0 | 0 | 0 | 0 | 0 | 0 | 0 | 0 | 0 | 0 | 0 | 0 | 0 | 0 | 0 | New G10 | 0 | 0 | 0 | 0 | 0 | 0 | 0 | 0 | 0 | 0 | 0 | 0 | 0 | 0 | New G10 | 0 | [46 empty] | 0 | 0 | 0 | 0 | 0.45 | 0.45
1982 | 231349855.4375 | 0 | 0 | 660.4021 | 660.4021 | 660.4021 | 100% | 0% | 0% | 0% | 0% | 0% | 0% | 0% | 0% | 0% | 0.90667 | 0 | 0 | 0 | 0 | 0.38714 | 0 | 0 | 0 | 0 | 10.7993 | 0 | 0 | 0 | 0 | 13.316 | 0 | 0 | 0 | 0 | 10.7993 | 0 | 0 | 0 | 0 | 0.13142 | 0 | 0 | 0 | 0 | 1.9167 | 0 | 0 | 0 | 0 | 14.7974 | 0 | 0 | 0 | 0 | 23.1775 | 0 | 0 | 0 | 0 | 1.294 | 0 | 0 | 0 | 0 | 8.3994 | 0 | 0 | 0 | 0 | 0.59704 | 0 | 0 | 0 | 0 | 3.4893 | 0 | 0 | 0 | 0 | 0.98 | 0 | 0 | 0 | 0 |  |  | 0 | 0 | 1 | 0 | 0 | 1 | [48 empty] | New G11 | 0 | 0 | 0 | 0 | 0 | 0 | 0 | 0 | 0 | 0 | 0 | 0 | 0 | 0 | 0 | 0 | 0 | 0 | 0 | 0 | 0 | 0 | 0 | 0 | 0 | 0 | 0 |  | New G11 | 0 | 0 | 0 | 0 | 0 | 0 | 0 | 0 | 0 | 0 | 0 | 0 | 0 | 0 | 0 | 0 | 0 | 0 | 0 | 0 | 0 | 0 | 0 | 0 | 0 | 0 | 0 | New G11 | 0 | 0 | 0 | 0 | 0 | 0 | 0 | 0 | 0 | 0 | 0 | 0 | 0 | 0 | New G11 | 0 | [46 empty] | 0 | 0 | 0 | 0 | 0.45 | 0.45
1983 | 234142791 | 0 | 0 | 668.713 | 668.713 | 668.713 | 100% | 0% | 0% | 0% | 0% | 0% | 0% | 0% | 0% | 0% | 0.91773 | 0 | 0 | 0 | 0 | 0.39186 | 0 | 0 | 0 | 0 | 10.931 | 0 | 0 | 0 | 0 | 13.4784 | 0 | 0 | 0 | 0 | 10.931 | 0 | 0 | 0 | 0 | 0.13302 | 0 | 0 | 0 | 0 | 1.9401 | 0 | 0 | 0 | 0 | 14.9778 | 0 | 0 | 0 | 0 | 23.4602 | 0 | 0 | 0 | 0 | 1.3098 | 0 | 0 | 0 | 0 | 8.5019 | 0 | 0 | 0 | 0 | 0.60432 | 0 | 0 | 0 | 0 | 3.5318 | 0 | 0 | 0 | 0 | 0.98 | 0 | 0 | 0 | 0 |  |  | 0 | 0 | 1 | 0 | 0 | 1 | [48 empty] | New G12 | 0 | 0 | 0 | 0 | 0 | 0 | 0 | 0 | 0 | 0 | 0 | 0 | 0 | 0 | 0 | 0 | 0 | 0 | 0 | 0 | 0 | 0 | 0 | 0 | 0 | 0 | 0 |  | New G12 | 0 | 0 | 0 | 0 | 0 | 0 | 0 | 0 | 0 | 0 | 0 | 0 | 0 | 0 | 0 | 0 | 0 | 0 | 0 | 0 | 0 | 0 | 0 | 0 | 0 | 0 | 0 | New G12 | 0 | 0 | 0 | 0 | 0 | 0 | 0 | 0 | 0 | 0 | 0 | 0 | 0 | 0 | New G12 | 0 | [46 empty] | 0 | 0 | 0 | 0 | 0.45 | 0.45
1984 | 236949388.375 | 0 | 0 | 676.9088 | 676.9088 | 676.9088 | 100% | 0% | 0% | 0% | 0% | 0% | 0% | 0% | 0% | 0% | 0.92878 | 0 | 0 | 0 | 0 | 0.39658 | 0 | 0 | 0 | 0 | 11.0627 | 0 | 0 | 0 | 0 | 13.6408 | 0 | 0 | 0 | 0 | 11.0627 | 0 | 0 | 0 | 0 | 0.13463 | 0 | 0 | 0 | 0 | 1.9634 | 0 | 0 | 0 | 0 | 15.1583 | 0 | 0 | 0 | 0 | 23.7428 | 0 | 0 | 0 | 0 | 1.3256 | 0 | 0 | 0 | 0 | 8.6043 | 0 | 0 | 0 | 0 | 0.6116 | 0 | 0 | 0 | 0 | 3.5744 | 0 | 0 | 0 | 0 | 0.98 | 0 | 0 | 0 | 0 |  |  | 0 | 0 | 1 | 0 | 0 | 1 | [48 empty] | New G13 | 0 | 0 | 0 | 0 | 0 | 0 | 0 | 0 | 0 | 0 | 0 | 0 | 0 | 0 | 0 | 0 | 0 | 0 | 0 | 0 | 0 | 0 | 0 | 0 | 0 | 0 | 0 |  | New G13 | 0 | 0 | 0 | 0 | 0 | 0 | 0 | 0 | 0 | 0 | 0 | 0 | 0 | 0 | 0 | 0 | 0 | 0 | 0 | 0 | 0 | 0 | 0 | 0 | 0 | 0 | 0 | New G13 | 0 | 0 | 0 | 0 | 0 | 0 | 0 | 0 | 0 | 0 | 0 | 0 | 0 | 0 | New G13 | 0 | [46 empty] | 0 | 0 | 0 | 0 | 0.45 | 0.45
1985 | 239768511.6875 | 0 | 0 | 684.9871 | 684.9871 | 684.9871 | 100% | 0% | 0% | 0% | 0% | 0% | 0% | 0% | 0% | 0% | 0.93984 | 0 | 0 | 0 | 0 | 0.40131 | 0 | 0 | 0 | 0 | 11.1944 | 0 | 0 | 0 | 0 | 13.8032 | 0 | 0 | 0 | 0 | 11.1944 | 0 | 0 | 0 | 0 | 0.13623 | 0 | 0 | 0 | 0 | 1.9868 | 0 | 0 | 0 | 0 | 15.3388 | 0 | 0 | 0 | 0 | 24.0255 | 0 | 0 | 0 | 0 | 1.3413 | 0 | 0 | 0 | 0 | 8.7067 | 0 | 0 | 0 | 0 | 0.61888 | 0 | 0 | 0 | 0 | 3.6169 | 0 | 0 | 0 | 0 | 0.98 | 0 | 0 | 0 | 0 |  |  | 0 | 0 | 1 | 0 | 0 | 1 | [48 empty] | New G14 | 0 | 0 | 0 | 0 | 0 | 0 | 0 | 0 | 0 | 0 | 0 | 0 | 0 | 0 | 0 | 0 | 0 | 0 | 0 | 0 | 0 | 0 | 0 | 0 | 0 | 0 | 0 |  | New G14 | 0 | 0 | 0 | 0 | 0 | 0 | 0 | 0 | 0 | 0 | 0 | 0 | 0 | 0 | 0 | 0 | 0 | 0 | 0 | 0 | 0 | 0 | 0 | 0 | 0 | 0 | 0 | New G14 | 0 | 0 | 0 | 0 | 0 | 0 | 0 | 0 | 0 | 0 | 0 | 0 | 0 | 0 | New G14 | 0 | [46 empty] | 0 | 0 | 0 | 0 | 0.45 | 0.45
1986 | 242599004 | 0 | 0 | 692.9459 | 692.9459 | 692.9459 | 100% | 0% | 0% | 0% | 0% | 0% | 0% | 0% | 0% | 0% | 0.9509 | 0 | 0 | 0 | 0 | 0.40603 | 0 | 0 | 0 | 0 | 11.3261 | 0 | 0 | 0 | 0 | 13.9656 | 0 | 0 | 0 | 0 | 11.3261 | 0 | 0 | 0 | 0 | 0.13783 | 0 | 0 | 0 | 0 | 2.0102 | 0 | 0 | 0 | 0 | 15.5192 | 0 | 0 | 0 | 0 | 24.3081 | 0 | 0 | 0 | 0 | 1.3571 | 0 | 0 | 0 | 0 | 8.8092 | 0 | 0 | 0 | 0 | 0.62616 | 0 | 0 | 0 | 0 | 3.6595 | 0 | 0 | 0 | 0 | 0.98 | 0 | 0 | 0 | 0 |  |  | 0 | 0 | 1 | 0 | 0 | 1 | [48 empty] | Old G1 | 0 | 0 | 0 | 0 | 0 | 0 | 0 | 0 | 0 | 0 | 0 | 0 | 0 | 0 | 0 | 0 | 0 | 0 | 0 | 0 | 0 | 0 | 0 | 0 | 0 | 0 | 0 |  | Old G1 | 0 | 0 | 0 | 0 | 0 | 0 | 0 | 0 | 0 | 0 | 0 | 0 | 0 | 0 | 0 | 0 | 0 | 0 | 0 | 0 | 0 | 0 | 0 | 0 | 0 | 0 | 0 | Old G1 | 0 | 0 | 0 | 0 | 0 | 0 | 0 | 0 | 0 | 0 | 0 | 0 | 0 | 0 | Old G1 | 0 | [46 empty] | 0 | 0 | 0 | 0 | 0.45 | 0.45
1987 | 245439689.125 | 0 | 0 | 700.783 | 700.783 | 700.783 | 100% | 0% | 0% | 0% | 0% | 0% | 0% | 0% | 0% | 0% | 0.96195 | 0 | 0 | 0 | 0 | 0.41075 | 0 | 0 | 0 | 0 | 11.4578 | 0 | 0 | 0 | 0 | 14.1279 | 0 | 0 | 0 | 0 | 11.4578 | 0 | 0 | 0 | 0 | 0.13943 | 0 | 0 | 0 | 0 | 2.0336 | 0 | 0 | 0 | 0 | 15.6997 | 0 | 0 | 0 | 0 | 24.5908 | 0 | 0 | 0 | 0 | 1.3729 | 0 | 0 | 0 | 0 | 8.9116 | 0 | 0 | 0 | 0 | 0.63344 | 0 | 0 | 0 | 0 | 3.702 | 0 | 0 | 0 | 0 | 0.98 | 0 | 0 | 0 | 0 |  |  | 0 | 0 | 1 | 0 | 0 | 1 | [48 empty] | Old G2 | 0 | 0 | 0 | 0 | 0 | 0 | 0 | 0 | 0 | 0 | 0 | 0 | 0 | 0 | 0 | 0 | 0 | 0 | 0 | 0 | 0 | 0 | 0 | 0 | 0 | 0 | 0 |  | Old G2 | 0 | 0 | 0 | 0 | 0 | 0 | 0 | 0 | 0 | 0 | 0 | 0 | 0 | 0 | 0 | 0 | 0 | 0 | 0 | 0 | 0 | 0 | 0 | 0 | 0 | 0 | 0 | Old G2 | 0 | 0 | 0 | 0 | 0 | 0 | 0 | 0 | 0 | 0 | 0 | 0 | 0 | 0 | Old G2 | 0 | [46 empty] | 0 | 0 | 0 | 0 | 0.45 | 0.45
1988 | 248289371.25 | 0 | 0 | 708.4964 | 708.4964 | 708.4964 | 100% | 0% | 0% | 0% | 0% | 0% | 0% | 0% | 0% | 0% | 0.97301 | 0 | 0 | 0 | 0 | 0.41547 | 0 | 0 | 0 | 0 | 11.5895 | 0 | 0 | 0 | 0 | 14.2903 | 0 | 0 | 0 | 0 | 11.5895 | 0 | 0 | 0 | 0 | 0.14104 | 0 | 0 | 0 | 0 | 2.0569 | 0 | 0 | 0 | 0 | 15.8801 | 0 | 0 | 0 | 0 | 24.8734 | 0 | 0 | 0 | 0 | 1.3887 | 0 | 0 | 0 | 0 | 9.014 | 0 | 0 | 0 | 0 | 0.64072 | 0 | 0 | 0 | 0 | 3.7446 | 0 | 0 | 0 | 0 | 0.98 | 0 | 0 | 0 | 0 |  |  | 0 | 0 | 1 | 0 | 0 | 1 | [48 empty] | Old G3 | 0 | 0 | 0 | 0 | 0 | 0 | 0 | 0 | 0 | 0 | 0 | 0 | 0 | 0 | 0 | 0 | 0 | 0 | 0 | 0 | 0 | 0 | 0 | 0 | 0 | 0 | 0 |  | Old G3 | 0 | 0 | 0 | 0 | 0 | 0 | 0 | 0 | 0 | 0 | 0 | 0 | 0 | 0 | 0 | 0 | 0 | 0 | 0 | 0 | 0 | 0 | 0 | 0 | 0 | 0 | 0 | Old G3 | 0 | 0 | 0 | 0 | 0 | 0 | 0 | 0 | 0 | 0 | 0 | 0 | 0 | 0 | Old G3 | 0 | [46 empty] | 0 | 0 | 0 | 0 | 0.45 | 0.45
1989 | 251146837.75 | 0 | 0 | 716.0842 | 716.0842 | 716.0842 | 100% | 0% | 0% | 0% | 0% | 0% | 0% | 0% | 0% | 0% | 0.98407 | 0 | 0 | 0 | 0 | 0.42019 | 0 | 0 | 0 | 0 | 11.7212 | 0 | 0 | 0 | 0 | 14.4527 | 0 | 0 | 0 | 0 | 11.7212 | 0 | 0 | 0 | 0 | 0.14264 | 0 | 0 | 0 | 0 | 2.0803 | 0 | 0 | 0 | 0 | 16.0606 | 0 | 0 | 0 | 0 | 25.1561 | 0 | 0 | 0 | 0 | 1.4045 | 0 | 0 | 0 | 0 | 9.1165 | 0 | 0 | 0 | 0 | 0.648 | 0 | 0 | 0 | 0 | 3.7871 | 0 | 0 | 0 | 0 | 0.98 | 0 | 0 | 0 | 0 |  |  | 0 | 0 | 1 | 0 | 0 | 1 | [48 empty] | Old G4 | 0 | 0 | 0 | 0 | 0 | 0 | 0 | 0 | 0 | 0 | 0 | 0 | 0 | 0 | 0 | 0 | 0 | 0 | 0 | 0 | 0 | 0 | 0 | 0 | 0 | 0 | 0 |  | Old G4 | 0 | 0 | 0 | 0 | 0 | 0 | 0 | 0 | 0 | 0 | 0 | 0 | 0 | 0 | 0 | 0 | 0 | 0 | 0 | 0 | 0 | 0 | 0 | 0 | 0 | 0 | 0 | Old G4 | 0 | 0 | 0 | 0 | 0 | 0 | 0 | 0 | 0 | 0 | 0 | 0 | 0 | 0 | Old G4 | 0 | [46 empty] | 0 | 0 | 0 | 0 | 0.45 | 0.45
1990 | 254010859.625 | 0 | 0 | 723.5446 | 723.5446 | 723.5446 | 100% | 0% | 0% | 0% | 0% | 0% | 0% | 0% | 0% | 0% | 0.99512 | 0 | 0 | 0 | 0 | 0.42491 | 0 | 0 | 0 | 0 | 11.8529 | 0 | 0 | 0 | 0 | 14.6151 | 0 | 0 | 0 | 0 | 11.8529 | 0 | 0 | 0 | 0 | 0.14424 | 0 | 0 | 0 | 0 | 2.1037 | 0 | 0 | 0 | 0 | 16.241 | 0 | 0 | 0 | 0 | 25.4387 | 0 | 0 | 0 | 0 | 1.4202 | 0 | 0 | 0 | 0 | 9.2189 | 0 | 0 | 0 | 0 | 0.65528 | 0 | 0 | 0 | 0 | 3.8297 | 0 | 0 | 0 | 0 | 0.98 | 0 | 0 | 0 | 0 |  |  | 0 | 0 | 1 | 0 | 0 | 1 | [48 empty] | Old G5 | 0 | 0 | 0 | 0 | 0 | 0 | 0 | 0 | 0 | 0 | 0 | 0 | 0 | 0 | 0 | 0 | 0 | 0 | 0 | 0 | 0 | 0 | 0 | 0 | 0 | 0 | 0 |  | Old G5 | 0 | 0 | 0 | 0 | 0 | 0 | 0 | 0 | 0 | 0 | 0 | 0 | 0 | 0 | 0 | 0 | 0 | 0 | 0 | 0 | 0 | 0 | 0 | 0 | 0 | 0 | 0 | Old G5 | 0 | 0 | 0 | 0 | 0 | 0 | 0 | 0 | 0 | 0 | 0 | 0 | 0 | 0 | Old G5 | 0 | [46 empty] | 0 | 0 | 0 | 0 | 0.45 | 0.45
1991 | 256880192.3125 | 0 | 0 | 730.876 | 730.876 | 730.876 | 100% | 0% | 0% | 0% | 0% | 0% | 0% | 0% | 0% | 0% | 1.0062 | 0 | 0 | 0 | 0 | 0.42963 | 0 | 0 | 0 | 0 | 11.9846 | 0 | 0 | 0 | 0 | 14.7775 | 0 | 0 | 0 | 0 | 11.9846 | 0 | 0 | 0 | 0 | 0.14584 | 0 | 0 | 0 | 0 | 2.127 | 0 | 0 | 0 | 0 | 16.4215 | 0 | 0 | 0 | 0 | 25.7214 | 0 | 0 | 0 | 0 | 1.436 | 0 | 0 | 0 | 0 | 9.3213 | 0 | 0 | 0 | 0 | 0.66256 | 0 | 0 | 0 | 0 | 3.8722 | 0 | 0 | 0 | 0 | 0.98 | 0 | 0 | 0 | 0 |  |  | 0 | 0 | 1 | 0 | 0 | 1 | [48 empty] | Old G6 | 0 | 0 | 0 | 0 | 0 | 0 | 0 | 0 | 0 | 0 | 0 | 0 | 0 | 0 | 0 | 0 | 0 | 0 | 0 | 0 | 0 | 0 | 0 | 0 | 0 | 0 | 0 |  | Old G6 | 0 | 0 | 0 | 0 | 0 | 0 | 0 | 0 | 0 | 0 | 0 | 0 | 0 | 0 | 0 | 0 | 0 | 0 | 0 | 0 | 0 | 0 | 0 | 0 | 0 | 0 | 0 | Old G6 | 0 | 0 | 0 | 0 | 0 | 0 | 0 | 0 | 0 | 0 | 0 | 0 | 0 | 0 | Old G6 | 0 | [46 empty] | 0 | 0 | 0 | 0 | 0.45 | 0.45
1992 | 259753577.75 | 0 | 0 | 738.0767 | 738.0767 | 738.0767 | 100% | 0% | 0% | 0% | 0% | 0% | 0% | 0% | 0% | 0% | 1.0172 | 0 | 0 | 0 | 0 | 0.43435 | 0 | 0 | 0 | 0 | 12.1163 | 0 | 0 | 0 | 0 | 14.9399 | 0 | 0 | 0 | 0 | 12.1163 | 0 | 0 | 0 | 0 | 0.14745 | 0 | 0 | 0 | 0 | 2.1504 | 0 | 0 | 0 | 0 | 16.6019 | 0 | 0 | 0 | 0 | 26.0041 | 0 | 0 | 0 | 0 | 1.4518 | 0 | 0 | 0 | 0 | 9.4238 | 0 | 0 | 0 | 0 | 0.66984 | 0 | 0 | 0 | 0 | 3.9148 | 0 | 0 | 0 | 0 | 0.98 | 0 | 0 | 0 | 0 |  |  | 0 | 0 | 1 | 0 | 0 | 1 | [48 empty] | Old G7 | 0 | 0 | 0 | 0 | 0 | 0 | 0 | 0 | 0 | 0 | 0 | 0 | 0 | 0 | 0 | 0 | 0 | 0 | 0 | 0 | 0 | 0 | 0 | 0 | 0 | 0 | 0 |  | Old G7 | 0 | 0 | 0 | 0 | 0 | 0 | 0 | 0 | 0 | 0 | 0 | 0 | 0 | 0 | 0 | 0 | 0 | 0 | 0 | 0 | 0 | 0 | 0 | 0 | 0 | 0 | 0 | Old G7 | 0 | 0 | 0 | 0 | 0 | 0 | 0 | 0 | 0 | 0 | 0 | 0 | 0 | 0 | Old G7 | 0 | [46 empty] | 0 | 0 | 0 | 0 | 0.45 | 0.45
1993 | 262629744.375 | 0 | 0 | 745.1452 | 745.1452 | 745.1452 | 100% | 0% | 0% | 0% | 0% | 0% | 0% | 0% | 0% | 0% | 1.0283 | 0 | 0 | 0 | 0 | 0.43908 | 0 | 0 | 0 | 0 | 12.248 | 0 | 0 | 0 | 0 | 15.1023 | 0 | 0 | 0 | 0 | 12.248 | 0 | 0 | 0 | 0 | 0.14905 | 0 | 0 | 0 | 0 | 2.1738 | 0 | 0 | 0 | 0 | 16.7824 | 0 | 0 | 0 | 0 | 26.2867 | 0 | 0 | 0 | 0 | 1.4676 | 0 | 0 | 0 | 0 | 9.5262 | 0 | 0 | 0 | 0 | 0.67713 | 0 | 0 | 0 | 0 | 3.9573 | 0 | 0 | 0 | 0 | 0.98 | 0 | 0 | 0 | 0 |  |  | 0 | 0 | 1 | 0 | 0 | 1 | [48 empty] | Old G8 | 0 | 0 | 0 | 0 | 0 | 0 | 0 | 0 | 0 | 0 | 0 | 0 | 0 | 0 | 0 | 0 | 0 | 0 | 0 | 0 | 0 | 0 | 0 | 0 | 0 | 0 | 0 |  | Old G8 | 0 | 0 | 0 | 0 | 0 | 0 | 0 | 0 | 0 | 0 | 0 | 0 | 0 | 0 | 0 | 0 | 0 | 0 | 0 | 0 | 0 | 0 | 0 | 0 | 0 | 0 | 0 | Old G8 | 0 | 0 | 0 | 0 | 0 | 0 | 0 | 0 | 0 | 0 | 0 | 0 | 0 | 0 | Old G8 | 0 | [46 empty] | 0 | 0 | 0 | 0 | 0.45 | 0.45
1994 | 265507410.25 | 0 | 0 | 752.08 | 752.08 | 752.08 | 100% | 0% | 0% | 0% | 0% | 0% | 0% | 0% | 0% | 0% | 1.0394 | 0 | 0 | 0 | 0 | 0.4438 | 0 | 0 | 0 | 0 | 12.3797 | 0 | 0 | 0 | 0 | 15.2647 | 0 | 0 | 0 | 0 | 12.3797 | 0 | 0 | 0 | 0 | 0.15065 | 0 | 0 | 0 | 0 | 2.1972 | 0 | 0 | 0 | 0 | 16.9629 | 0 | 0 | 0 | 0 | 26.5694 | 0 | 0 | 0 | 0 | 1.4834 | 0 | 0 | 0 | 0 | 9.6286 | 0 | 0 | 0 | 0 | 0.68441 | 0 | 0 | 0 | 0 | 3.9999 | 0 | 0 | 0 | 0 | 0.98 | 0 | 0 | 0 | 0 |  |  | 0 | 0 | 1 | 0 | 0 | 1 | [48 empty] | Old G9 | 0 | 0 | 0 | 0 | 0 | 0 | 0 | 0 | 0 | 0 | 0 | 0 | 0 | 0 | 0 | 0 | 0 | 0 | 0 | 0 | 0 | 0 | 0 | 0 | 0 | 0 | 0 |  | Old G9 | 0 | 0 | 0 | 0 | 0 | 0 | 0 | 0 | 0 | 0 | 0 | 0 | 0 | 0 | 0 | 0 | 0 | 0 | 0 | 0 | 0 | 0 | 0 | 0 | 0 | 0 | 0 | Old G9 | 0 | 0 | 0 | 0 | 0 | 0 | 0 | 0 | 0 | 0 | 0 | 0 | 0 | 0 | Old G9 | 0 | [46 empty] | 0 | 0 | 0 | 0 | 0.45 | 0.45
1995 | 268385281.5625 | 0 | 0 | 758.8799 | 758.8799 | 758.8799 | 100% | 0% | 0% | 0% | 0% | 0% | 0% | 0% | 0% | 0% | 1.0504 | 0 | 0 | 0 | 0 | 0.44852 | 0 | 0 | 0 | 0 | 12.5114 | 0 | 0 | 0 | 0 | 15.4271 | 0 | 0 | 0 | 0 | 12.5114 | 0 | 0 | 0 | 0 | 0.15225 | 0 | 0 | 0 | 0 | 2.2205 | 0 | 0 | 0 | 0 | 17.1433 | 0 | 0 | 0 | 0 | 26.852 | 0 | 0 | 0 | 0 | 1.4992 | 0 | 0 | 0 | 0 | 9.7311 | 0 | 0 | 0 | 0 | 0.69169 | 0 | 0 | 0 | 0 | 4.0424 | 0 | 0 | 0 | 0 | 0.98 | 0 | 0 | 0 | 0 |  |  | 0 | 0 | 1 | 0 | 0 | 1 | [48 empty] | Old G10 | 0 | 0 | 0 | 0 | 0 | 0 | 0 | 0 | 0 | 0 | 0 | 0 | 0 | 0 | 0 | 0 | 0 | 0 | 0 | 0 | 0 | 0 | 0 | 0 | 0 | 0 | 0 |  | Old G10 | 0 | 0 | 0 | 0 | 0 | 0 | 0 | 0 | 0 | 0 | 0 | 0 | 0 | 0 | 0 | 0 | 0 | 0 | 0 | 0 | 0 | 0 | 0 | 0 | 0 | 0 | 0 | Old G10 | 0 | 0 | 0 | 0 | 0 | 0 | 0 | 0 | 0 | 0 | 0 | 0 | 0 | 0 | Old G10 | 0 | [46 empty] | 0 | 0 | 0 | 0 | 0.45 | 0.45
1996 | 271262056.125 | 0 | 0 | 765.5436 | 765.5436 | 765.5436 | 100% | 0% | 0% | 0% | 0% | 0% | 0% | 0% | 0% | 0% | 1.0615 | 0 | 0 | 0 | 0 | 0.45324 | 0 | 0 | 0 | 0 | 12.6431 | 0 | 0 | 0 | 0 | 15.5895 | 0 | 0 | 0 | 0 | 12.6431 | 0 | 0 | 0 | 0 | 0.15386 | 0 | 0 | 0 | 0 | 2.2439 | 0 | 0 | 0 | 0 | 17.3238 | 0 | 0 | 0 | 0 | 27.1347 | 0 | 0 | 0 | 0 | 1.5149 | 0 | 0 | 0 | 0 | 9.8335 | 0 | 0 | 0 | 0 | 0.69897 | 0 | 0 | 0 | 0 | 4.085 | 0 | 0 | 0 | 0 | 0.98 | 0 | 0 | 0 | 0 |  |  | 0 | 0 | 1 | 0 | 0 | 1 | [48 empty] | Old G11 | 0 | 0 | 0 | 0 | 0 | 0 | 0 | 0 | 0 | 0 | 0 | 0 | 0 | 0 | 0 | 0 | 0 | 0 | 0 | 0 | 0 | 0 | 0 | 0 | 0 | 0 | 0 |  | Old G11 | 0 | 0 | 0 | 0 | 0 | 0 | 0 | 0 | 0 | 0 | 0 | 0 | 0 | 0 | 0 | 0 | 0 | 0 | 0 | 0 | 0 | 0 | 0 | 0 | 0 | 0 | 0 | Old G11 | 0 | 0 | 0 | 0 | 0 | 0 | 0 | 0 | 0 | 0 | 0 | 0 | 0 | 0 | Old G11 | 0 | [46 empty] | 0 | 0 | 0 | 0 | 0.45 | 0.45
1997 | 274136423.125 | 0 | 0 | 772.0698 | 772.0698 | 772.0698 | 100% | 0% | 0% | 0% | 0% | 0% | 0% | 0% | 0% | 0% | 1.2216 | 0 | 0 | 0 | 0 | 0.45648 | 0 | 0 | 0 | 0 | 12.9802 | 0 | 0 | 0 | 0 | 15.8748 | 0 | 0 | 0 | 0 | 12.9802 | 0 | 0 | 0 | 0 | 0.30698 | 0 | 0 | 0 | 0 | 2.3664 | 0 | 0 | 0 | 0 | 19.1598 | 0 | 0 | 0 | 0 | 27.6735 | 0 | 0 | 0 | 0 | 1.6783 | 0 | 0 | 0 | 0 | 10.0957 | 0 | 0 | 0 | 0 | 0.87134 | 0 | 0 | 0 | 0 | 4.12 | 0 | 0 | 0 | 0 | 0.98 | 0 | 0 | 0 | 0 |  |  | 0 | 0 | 1 | 0 | 0 | 1 | [48 empty] | Old G12 | 0 | 0 | 0 | 0 | 0 | 0 | 0 | 0 | 0 | 0 | 0 | 0 | 0 | 0 | 0 | 0 | 0 | 0 | 0 | 0 | 0 | 0 | 0 | 0 | 0 | 0 | 0 |  | Old G12 | 0 | 0 | 0 | 0 | 0 | 0 | 0 | 0 | 0 | 0 | 0 | 0 | 0 | 0 | 0 | 0 | 0 | 0 | 0 | 0 | 0 | 0 | 0 | 0 | 0 | 0 | 0 | Old G12 | 0 | 0 | 0 | 0 | 0 | 0 | 0 | 0 | 0 | 0 | 0 | 0 | 0 | 0 | Old G12 | 0 | [46 empty] | 0 | 0 | 0 | 0 | 0.45 | 0.45
1998 | 277007065.1875 | 0 | 0 | 778.4577 | 778.4577 | 778.4577 | 100% | 0% | 0% | 0% | 0% | 0% | 0% | 0% | 0% | 0% | 1.3785 | 0 | 0 | 0 | 0 | 0.45951 | 0 | 0 | 0 | 0 | 13.3994 | 0 | 0 | 0 | 0 | 16.0829 | 0 | 0 | 0 | 0 | 13.3994 | 0 | 0 | 0 | 0 | 0.45951 | 0 | 0 | 0 | 0 | 2.5424 | 0 | 0 | 0 | 0 | 20.6781 | 0 | 0 | 0 | 0 | 28.0303 | 0 | 0 | 0 | 0 | 1.838 | 0 | 0 | 0 | 0 | 10.4217 | 0 | 0 | 0 | 0 | 0.91902 | 0 | 0 | 0 | 0 | 4.1356 | 0 | 0 | 0 | 0 | 0.98 | 0 | 0 | 0 | 0 |  |  | 0 | 0 | 1 | 0 | 0 | 1 | [48 empty] | Old G13 | 0 | 0 | 0 | 0 | 0 | 0 | 0 | 0 | 0 | 0 | 0 | 0 | 0 | 0 | 0 | 0 | 0 | 0 | 0 | 0 | 0 | 0 | 0 | 0 | 0 | 0 | 0 |  | Old G13 | 0 | 0 | 0 | 0 | 0 | 0 | 0 | 0 | 0 | 0 | 0 | 0 | 0 | 0 | 0 | 0 | 0 | 0 | 0 | 0 | 0 | 0 | 0 | 0 | 0 | 0 | 0 | Old G13 | 0 | 0 | 0 | 0 | 0 | 0 | 0 | 0 | 0 | 0 | 0 | 0 | 0 | 0 | Old G13 | 0 | [46 empty] | 0 | 0 | 0 | 0 | 0.45 | 0.45
1999 | 279872658.5 | 0 | 0 | 784.7062 | 784.7062 | 784.7062 | 100% | 0% | 0% | 0% | 0% | 0% | 0% | 0% | 0% | 0% | 1.5254 | 0 | 0 | 0 | 0 | 0.45936 | 0 | 0 | 0 | 0 | 13.9169 | 0 | 0 | 0 | 0 | 16.2243 | 0 | 0 | 0 | 0 | 13.9169 | 0 | 0 | 0 | 0 | 0.60512 | 0 | 0 | 0 | 0 | 2.7571 | 0 | 0 | 0 | 0 | 21.9553 | 0 | 0 | 0 | 0 | 28.1386 | 0 | 0 | 0 | 0 | 1.9802 | 0 | 0 | 0 | 0 | 10.8243 | 0 | 0 | 0 | 0 | 0.7856 | 0 | 0 | 0 | 0 | 4.13 | 0 | 0 | 0 | 0 | 0.98 | 0 | 0 | 0 | 0 |  |  | 0 | 0 | 1 | 0 | 0 | 1 | [48 empty] | Old G14 | 0 | 0 | 0 | 0 | 0 | 0 | 0 | 0 | 0 | 0 | 0 | 0 | 0 | 0 | 0 | 0 | 0 | 0 | 0 | 0 | 0 | 0 | 0 | 0 | 0 | 0 | 0 |  | Old G14 | 0 | 0 | 0 | 0 | 0 | 0 | 0 | 0 | 0 | 0 | 0 | 0 | 0 | 0 | 0 | 0 | 0 | 0 | 0 | 0 | 0 | 0 | 0 | 0 | 0 | 0 | 0 | Old G14 | 0 | 0 | 0 | 0 | 0 | 0 | 0 | 0 | 0 | 0 | 0 | 0 | 0 | 0 | Old G14 | 0 | [46 empty] | 0 | 0 | 0 | 0 | 0.45 | 0.45
2000 | 282731875.5625 | 0 | 0 | 790.8145 | 790.8145 | 790.8145 | 100% | 0% | 0% | 0% | 0% | 0% | 0% | 0% | 0% | 0% | 1.6677 | 0 | 0 | 0 | 0 | 0.45629 | 0 | 0 | 0 | 0 | 14.5557 | 0 | 0 | 0 | 0 | 16.3352 | 0 | 0 | 0 | 0 | 14.5557 | 0 | 0 | 0 | 0 | 0.74985 | 0 | 0 | 0 | 0 | 3.0307 | 0 | 0 | 0 | 0 | 23.0224 | 0 | 0 | 0 | 0 | 28.1404 | 0 | 0 | 0 | 0 | 2.1152 | 0 | 0 | 0 | 0 | 11.3211 | 0 | 0 | 0 | 0 | 0.56951 | 0 | 0 | 0 | 0 | 4.1156 | 0 | 0 | 0 | 0 | 0.98 | 0 | 0 | 0 | 0 |  |  | 0 | 0 | 1 | 0 | 0 | 1 | [48 empty] | Old wrought | 1 | 1 | 1 | 1 | 1 | 1 | 1 | 1 | 1 | 1 | 1 | 1 | 1 | 1 | 1 | 1 | 1 | 0 | 0 | 0 | 0 | 0 | 0 | 0 | 0 | 0 | 0 |  | Old wrought | 0 | 0 | 0 | 0 | 0 | 0 | 0 | 0 | 0 | 0 | 0 | 0 | 0 | 0 | 0 | 0 | 0 | 0 | 0 | 0 | 0 | 0 | 0 | 0 | 0 | 0 | 0 | Old wrought | 0 | 0 | 0 | 0 | 0 | 0 | 0 | 0 | 0 | 0 | 0 | 0 | 0 | 0 | Old wrought | 0 | [46 empty] | 0 | 0 | 0 | 0 | 0.45 | 0.45
2001 | 285583384.75 | 0 | 0 | 796.7818 | 796.7818 | 796.7818 | 100% | 0% | 0% | 0% | 0% | 0% | 0% | 0% | 0% | 0% | 1.8247 | 0 | 0 | 0 | 0 | 0.45618 | 0 | 0 | 0 | 0 | 15.273 | 0 | 0 | 0 | 0 | 16.4225 | 0 | 0 | 0 | 0 | 15.273 | 0 | 0 | 0 | 0 | 0.91236 | 0 | 0 | 0 | 0 | 3.3499 | 0 | 0 | 0 | 0 | 23.7214 | 0 | 0 | 0 | 0 | 28.2833 | 0 | 0 | 0 | 0 | 2.2809 | 0 | 0 | 0 | 0 | 11.879 | 0 | 0 | 0 | 0 | 0.45618 | 0 | 0 | 0 | 0 | 4.1056 | 0 | 0 | 0 | 0 | 0.98 | 0 | 0 | 0 | 0 |  |  | 0 | 0 | 1 | 0 | 0 | 1 | [48 empty] | Old cast | 0 | 0 | 0 | 0 | 0 | 0 | 0 | 0 | 0 | 0 | 0 | 0 | 0 | 0 | 0 | 0 | 0 | 1 | 1 | 1 | 1 | 1 | 1 | 1 | 1 | 1 | 1 |  | Old cast | 0 | 0 | 0 | 0 | 0 | 0 | 0 | 0 | 0 | 0 | 0 | 0 | 0 | 0 | 0 | 0 | 0 | 0 | 0 | 0 | 0 | 0 | 0 | 0 | 0 | 0 | 0 | Old cast | 0 | 0 | 0 | 0 | 0 | 0 | 0 | 0 | 0 | 0 | 0 | 0 | 0 | 0 | Old cast | 0 | [46 empty] | 0 | 0 | 0 | 0 | 0.45 | 0.45
2002 | 288425852.5625 | 0 | 0 | 802.6074 | 802.6074 | 802.6074 | 100% | 0% | 0% | 0% | 0% | 0% | 0% | 0% | 0% | 0% | 2.0484 | 0 | 0 | 0 | 0 | 0.50669 | 0 | 0 | 0 | 0 | 16.1561 | 0 | 0 | 0 | 0 | 16.4957 | 0 | 0 | 0 | 0 | 16.1629 | 0 | 0 | 0 | 0 | 1.1262 | 0 | 0 | 0 | 0 | 3.6495 | 0 | 0 | 0 | 0 | 24.0989 | 0 | 0 | 0 | 0 | 28.7007 | 0 | 0 | 0 | 0 | 2.5717 | 0 | 0 | 0 | 0 | 12.5677 | 0 | 0 | 0 | 0 | 0.45698 | 0 | 0 | 0 | 0 | 4.1071 | 0 | 0 | 0 | 0 | 0.98 | 0 | 0 | 0 | 0 |  |  | 0 | 0 | 1 | 0 | 0 | 1 | [48 empty] | New mixed | 0 | 0 | 0 | 0 | 0 | 0 | 0 | 0 | 0 | 0 | 0 | 0 | 0 | 0 | 0 | 0 | 0 | 0 | 0 | 0 | 0 | 0 | 0 | 0 | 0 | 0 | 0 |  | New mixed | 0 | 0 | 0 | 0 | 0 | 0 | 0 | 0 | 0 | 0 | 0 | 0 | 0 | 0 | 0 | 0 | 0 | 0 | 0 | 0 | 0 | 0 | 0 | 0 | 0 | 0 | 0 | New mixed | 0 | 0 | 0 | 0 | 0 | 0 | 0 | 0 | 0 | 0 | 0 | 0 | 0 | 0 | New mixed | 0 | [46 empty] | 0 | 0 | 0 | 0 | 0.45 | 0.45
2003 | 291257944.0625 | 0 | 0 | 808.2907 | 808.2908 | 808.2906 | 100% | 0% | 0% | 0% | 0% | 0% | 0% | 0% | 0% | 0% | 2.3296 | 0 | 0 | 0 | 0 | 0.62655 | 0 | 0 | 0 | 0 | 17.1938 | 0 | 0 | 0 | 0 | 16.558 | 0 | 0 | 0 | 0 | 17.2121 | 0 | 0 | 0 | 0 | 1.383 | 0 | 0 | 0 | 0 | 3.9174 | 0 | 0 | 0 | 0 | 24.3688 | 0 | 0 | 0 | 0 | 29.2857 | 0 | 0 | 0 | 0 | 2.9808 | 0 | 0 | 0 | 0 | 13.3781 | 0 | 0 | 0 | 0 | 0.45897 | 0 | 0 | 0 | 0 | 4.1175 | 0 | 0 | 0 | 0 | 0.98 | 0 | 0 | 0 | 0 |  |  | 0 | 0 | 1 | 0 | 0 | 1 | [48 empty] | Twitch | 0 | 0 | 0 | 0 | 0 | 0 | 0 | 0 | 0 | 0 | 0 | 0 | 0 | 0 | 0 | 0 | 0 | 0 | 0 | 0 | 0 | 0 | 0 | 0 | 0 | 0 | 0 |  | Twitch | 0 | 0 | 0 | 0 | 0 | 0 | 0 | 0 | 0 | 0 | 0 | 0 | 0 | 0 | 0 | 0 | 0 | 0 | 0 | 0 | 0 | 0 | 0 | 0 | 0 | 0 | 0 | Twitch | 0 | 0 | 0 | 0 | 0 | 0 | 0 | 0 | 0 | 0 | 0 | 0 | 0 | 0 | Twitch | 0 | [46 empty] | 0 | 0 | 0 | 0 | 0.45 | 0.45
2004 | 294078324.75 | 0 | 0 | 813.8315 | 813.8314 | 813.8318 | 100% | 0% | 0% | 0% | 0% | 0% | 0% | 0% | 0% | 0% | 2.5955 | 0 | 0 | 0 | 0 | 0.7783 | 0 | 0 | 0 | 0 | 18.1953 | 0 | 0 | 0 | 0 | 16.607 | 0 | 0 | 0 | 0 | 18.216 | 0 | 0 | 0 | 0 | 1.6386 | 0 | 0 | 0 | 0 | 4.1771 | 0 | 0 | 0 | 0 | 24.6247 | 0 | 0 | 0 | 0 | 29.9255 | 0 | 0 | 0 | 0 | 3.3942 | 0 | 0 | 0 | 0 | 14.1577 | 0 | 0 | 0 | 0 | 0.46108 | 0 | 0 | 0 | 0 | 4.1356 | 0 | 0 | 0 | 0 | 0.98 | 0 | 0 | 0 | 0 |  |  | 0 | 0 | 1 | 0 | 0 | 1 | [48 empty] | Size-limited | 0 | 0 | 0 | 0 | 0 | 0 | 0 | 0 | 0 | 0 | 0 | 0 | 0 | 0 | 0 | 0 | 0 | 0 | 0 | 0 | 0 | 0 | 0 | 0 | 0 | 0 | 0 |  | Size-limited | 0 | 0 | 0 | 0 | 0 | 0 | 0 | 0 | 0 | 0 | 0 | 0 | 0 | 0 | 0 | 0 | 0 | 0 | 0 | 0 | 0 | 0 | 0 | 0 | 0 | 0 | 0 | Size-limited | 0 | 0 | 0 | 0 | 0 | 0 | 0 | 0 | 0 | 0 | 0 | 0 | 0 | 0 | Size-limted | 0 | [46 empty] | 0 | 0 | 0 | 0 | 0.45 | 0.45
2005 | 296885660.75 | 0 | 0 | 819.2287 | 819.2288 | 819.2285 | 100% | 0% | 0% | 0% | 0% | 0% | 0% | 0% | 0% | 0% | 2.7734 | 0 | 0 | 0 | 0 | 0.92445 | 0 | 0 | 0 | 0 | 18.9698 | 0 | 0 | 0 | 0 | 16.6402 | 0 | 0 | 0 | 0 | 18.9698 | 0 | 0 | 0 | 0 | 1.8489 | 0 | 0 | 0 | 0 | 4.4162 | 0 | 0 | 0 | 0 | 24.9602 | 0 | 0 | 0 | 0 | 30.507 | 0 | 0 | 0 | 0 | 3.6978 | 0 | 0 | 0 | 0 | 14.7543 | 0 | 0 | 0 | 0 | 0.46223 | 0 | 0 | 0 | 0 | 4.16 | 0 | 0 | 0 | 0 | 0.98 | 0 | 0 | 0 | 0 |  |  | 0 | 0 | 1 | 0 | 0 | 1 | [48 empty] | Zorba | 0 | 0 | 0 | 0 | 0 | 0 | 0 | 0 | 0 | 0 | 0 | 0 | 0 | 0 | 0 | 0 | 0 | 0 | 0 | 0 | 0 | 0 | 0 | 0 | 0 | 0 | 0 |  | Zorba | 0 | 0 | 0 | 0 | 0 | 0 | 0 | 0 | 0 | 0 | 0 | 0 | 0 | 0 | 0 | 0 | 0 | 0 | 0 | 0 | 0 | 0 | 0 | 0 | 0 | 0 | 0 | Zorba | 0 | 0 | 0 | 0 | 0 | 0 | 0 | 0 | 0 | 0 | 0 | 0 | 0 | 0 | Zorba | 0 | [46 empty] | 0 | 0 | 0 | 0 | 0.45 | 0.45
2006 | 299678621.75 | 0 | 0 | 824.4827 | 824.4828 | 824.4826 | 100% | 0% | 0% | 0% | 0% | 0% | 0% | 0% | 0% | 0% | 2.8084 | 0 | 0 | 0 | 0 | 1.0573 | 0 | 0 | 0 | 0 | 19.5044 | 0 | 0 | 0 | 0 | 16.5926 | 0 | 0 | 0 | 0 | 19.4569 | 0 | 0 | 0 | 0 | 2.0065 | 0 | 0 | 0 | 0 | 4.6223 | 0 | 0 | 0 | 0 | 25.474 | 0 | 0 | 0 | 0 | 31.0289 | 0 | 0 | 0 | 0 | 3.8904 | 0 | 0 | 0 | 0 | 15.1218 | 0 | 0 | 0 | 0 | 0.46112 | 0 | 0 | 0 | 0 | 4.2554 | 0 | 0 | 0 | 0 | 0.98 | 0 | 0 | 0 | 0 |  |  | 0 | 0 | 1 | 0 | 0 | 1 | [48 empty] | sum | 1 | 1 | 1 | 1 | 1 | 1 | 1 | 1 | 1 | 1 | 1 | 1 | 1 | 1 | 1 | 1 | 1 | 1 | 1 | 1 | 1 | 1 | 1 | 1 | 1 | 1 | 1 |  |  | 1 | 1 | 1 | 1 | 1 | 1 | 1 | 1 | 1 | 1 | 1 | 1 | 1 | 1 | 1 | 1 | 1 | 1 | 1 | 1 | 1 | 1 | 1 | 1 | 1 | 1 | 1 | [63 empty] | 0 | 0 | 0 | 0 | 0.45 | 0.45
2007 | 302455879.6875 | 0 | 0 | 829.5934 | 829.5932 | 829.5936 | 100% | 0% | 0% | 0% | 0% | 0% | 0% | 0% | 0% | 0% | 2.7623 | 0 | 0 | 0 | 0 | 1.2017 | 0 | 0 | 0 | 0 | 19.9144 | 0 | 0 | 0 | 0 | 16.4807 | 0 | 0 | 0 | 0 | 19.844 | 0 | 0 | 0 | 0 | 2.1449 | 0 | 0 | 0 | 0 | 4.7664 | 0 | 0 | 0 | 0 | 26.0502 | 0 | 0 | 0 | 0 | 31.5251 | 0 | 0 | 0 | 0 | 4.0331 | 0 | 0 | 0 | 0 | 15.3993 | 0 | 0 | 0 | 0 | 0.45847 | 0 | 0 | 0 | 0 | 4.4219 | 0 | 0 | 0 | 0 | 0.98 | 0 | 0 | 0 | 0 |  |  | 0 | 0 | 1 | 0 | 0 | 1 | [168 empty] | 0 | 0 | 0 | 0 | 0.45 | 0.45
2008 | 305216112.25 | 0 | 0 | 834.5597 | 834.5598 | 834.5596 | 100% | 0% | 0% | 0% | 0% | 0% | 0% | 0% | 0% | 0% | 2.7373 | 0 | 0 | 0 | 0 | 1.3687 | 0 | 0 | 0 | 0 | 20.2014 | 0 | 0 | 0 | 0 | 16.4239 | 0 | 0 | 0 | 0 | 20.2014 | 0 | 0 | 0 | 0 | 2.2811 | 0 | 0 | 0 | 0 | 4.875 | 0 | 0 | 0 | 0 | 26.4607 | 0 | 0 | 0 | 0 | 31.9353 | 0 | 0 | 0 | 0 | 4.106 | 0 | 0 | 0 | 0 | 15.7122 | 0 | 0 | 0 | 0 | 0.45622 | 0 | 0 | 0 | 0 | 4.5622 | 0 | 0 | 0 | 0 | 0.98 | 0 | 0 | 0 | 0 |  |  | 0 | 0 | 1 | 0 | 0 | 1 | [168 empty] | 0 | 0 | 0 | 0 | 0.45 | 0.45
2009 | 307958002.5 | 0 | 0 | 839.3803 | 839.3821 | 839.3765 | 100% | 0% | 0% | 0% | 0% | 0% | 0% | 0% | 0% | 0% | 2.8437 | 0 | 0 | 0 | 0 | 1.5852 | 0 | 0 | 0 | 0 | 20.4193 | 0 | 0 | 0 | 0 | 16.5957 | 0 | 0 | 0 | 0 | 20.6182 | 0 | 0 | 0 | 0 | 2.4207 | 0 | 0 | 0 | 0 | 5.0184 | 0 | 0 | 0 | 0 | 26.5398 | 0 | 0 | 0 | 0 | 32.0325 | 0 | 0 | 0 | 0 | 4.0907 | 0 | 0 | 0 | 0 | 16.2532 | 0 | 0 | 0 | 0 | 0.53751 | 0 | 0 | 0 | 0 | 4.609 | 0 | 0 | 0 | 0 | 0.98 | 0 | 0 | 0 | 0 |  |  | 0 | 0 | 1 | 0 | 0 | 1 | [168 empty] | 0 | 0 | 0 | 0 | 0.45 | 0.45
2010 | 310680241.0625 | 0 | 0 | 844.0527 | 844.0599 | 844.0384 | 100% | 0% | 0% | 0% | 0% | 0% | 0% | 0% | 0% | 0% | 3.1279 | 0 | 0 | 0 | 0 | 1.8757 | 0 | 0 | 0 | 0 | 20.5678 | 0 | 0 | 0 | 0 | 16.9066 | 0 | 0 | 0 | 0 | 21.0015 | 0 | 0 | 0 | 0 | 2.5589 | 0 | 0 | 0 | 0 | 5.2379 | 0 | 0 | 0 | 0 | 26.4647 | 0 | 0 | 0 | 0 | 31.8937 | 0 | 0 | 0 | 0 | 4.0411 | 0 | 0 | 0 | 0 | 16.8701 | 0 | 0 | 0 | 0 | 0.81804 | 0 | 0 | 0 | 0 | 4.5778 | 0 | 0 | 0 | 0 | 0.98 | 0 | 0 | 0 | 0 |  |  | 0 | 0 | 1 | 0 | 0 | 1 | [78 empty] | 319 | 356 | 380 | 390 | 3003 | 5454 | 5754 | 6022 | 6061 | 6082 | 6111 | 7004 | [78 empty] | 0 | 0 | 0 | 0 | 0.45 | 0.45
2011 | 313381526.375 | 0 | 0 | 848.5742 | 848.5925 | 848.5374 | 100% | 0% | 0% | 0% | 0% | 0% | 0% | 0% | 0% | 0% | 3.5961 | 0 | 0 | 0 | 0 | 2.2476 | 0 | 0 | 0 | 0 | 20.5664 | 0 | 0 | 0 | 0 | 17.0814 | 0 | 0 | 0 | 0 | 21.1485 | 0 | 0 | 0 | 0 | 2.6971 | 0 | 0 | 0 | 0 | 5.5179 | 0 | 0 | 0 | 0 | 26.5211 | 0 | 0 | 0 | 0 | 31.9152 | 0 | 0 | 0 | 0 | 4.0456 | 0 | 0 | 0 | 0 | 17.171 | 0 | 0 | 0 | 0 | 1.3485 | 0 | 0 | 0 | 0 | 4.4951 | 0 | 0 | 0 | 0 | 0.98 | 0 | 0 | 0 | 0 |  |  | 0 | 0 | 1 | 0 | 0 | 1 | [78 empty] | 0 | 0 | 0 | 0 | 0.75 | 0 | 0 | 0 | 0 | 0 | 0 | 0 | [78 empty] | 0 | 0 | 0 | 0 | 0.45 | 0.45
2012 | 316060567.0625 | 0 | 0 | 852.941 | 852.9796 | 852.8637 | 100% | 0% | 0% | 0% | 0% | 0% | 0% | 0% | 0% | 0% | 4.9362 | 0 | 0 | 0 | 0 | 2.7598 | 0 | 0 | 0 | 0 | 20.3714 | 0 | 0 | 0 | 0 | 17.0353 | 0 | 0 | 0 | 0 | 20.9004 | 0 | 0 | 0 | 0 | 2.8319 | 0 | 0 | 0 | 0 | 5.8436 | 0 | 0 | 0 | 0 | 27.0478 | 0 | 0 | 0 | 0 | 33.0402 | 0 | 0 | 0 | 0 | 4.15 | 0 | 0 | 0 | 0 | 16.822 | 0 | 0 | 0 | 0 | 3.299 | 0 | 0 | 0 | 0 | 3.8617 | 0 | 0 | 0 | 0 | 0.98 | 0 | 0 | 0 | 0 |  |  | 0 | 0 | 1 | 0 | 0 | 1 | [78 empty] | 0 | 0 | 0 | 0 | 0 | 0 | 0 | 0 | 0 | 0 | 0 | 0 | [78 empty] | 0 | 0 | 0 | 0 | 0.45 | 0.45
2013 | 318716080.5625 | 0 | 0 | 857.1489 | 857.2205 | 857.0057 | 100% | 0% | 0% | 0% | 0% | 0% | 0% | 0% | 0% | 0% | 7.3744 | 0 | 0 | 0 | 0 | 3.385 | 0 | 0 | 0 | 0 | 20.0599 | 0 | 0 | 0 | 0 | 16.937 | 0 | 0 | 0 | 0 | 20.4045 | 0 | 0 | 0 | 0 | 2.9666 | 0 | 0 | 0 | 0 | 6.2261 | 0 | 0 | 0 | 0 | 27.8581 | 0 | 0 | 0 | 0 | 35.0173 | 0 | 0 | 0 | 0 | 4.3025 | 0 | 0 | 0 | 0 | 16.087 | 0 | 0 | 0 | 0 | 6.6748 | 0 | 0 | 0 | 0 | 2.7897 | 0 | 0 | 0 | 0 | 0.98 | 0 | 0 | 0 | 0 |  |  | 0 | 0 | 1 | 0 | 0 | 1 | [78 empty] | 0 | 0 | 0 | 0 | 0.0825 | 0.76 | 0.76 | 0.08 | 0.08 | 0.08 | 0.08 | 0 | [78 empty] | 0 | 0 | 0 | 0 | 0.45 | 0.45
2014 | 321346799.1875 | 0 | 0 | 861.1929 | 861.3145 | 860.9499 | 100% | 0% | 0% | 0% | 0% | 0% | 0% | 0% | 0% | 0% | 10.224 | 0 | 0 | 0 | 0 | 4.0007 | 0 | 0 | 0 | 0 | 19.7322 | 0 | 0 | 0 | 0 | 16.8918 | 0 | 0 | 0 | 0 | 19.9175 | 0 | 0 | 0 | 0 | 3.1116 | 0 | 0 | 0 | 0 | 6.6613 | 0 | 0 | 0 | 0 | 28.4493 | 0 | 0 | 0 | 0 | 36.4507 | 0 | 0 | 0 | 0 | 4.4452 | 0 | 0 | 0 | 0 | 15.4708 | 0 | 0 | 0 | 0 | 9.7795 | 0 | 0 | 0 | 0 | 2.2226 | 0 | 0 | 0 | 0 | 0.98 | 0 | 0 | 0 | 0 |  |  | 0 | 0 | 1 | 0 | 0 | 1 | [78 empty] | 0 | 0 | 0 | 0 | 0.0175 | 0 | 0 | 0.77 | 0.77 | 0.77 | 0.77 | 0 | [78 empty] | 0 | 0 | 0 | 0 | 0.45 | 0.45
2015 | 323951465 | 0 | 0 | 865.0675 | 865.2609 | 864.6808 | 100% | 0% | 0% | 0% | 0% | 0% | 0% | 0% | 0% | 0% | 13.3807 | 0 | 0 | 0 | 0 | 4.5684 | 0 | 0 | 0 | 0 | 19.4087 | 0 | 0 | 0 | 0 | 16.9405 | 0 | 0 | 0 | 0 | 19.504 | 0 | 0 | 0 | 0 | 3.2699 | 0 | 0 | 0 | 0 | 7.1123 | 0 | 0 | 0 | 0 | 28.758 | 0 | 0 | 0 | 0 | 37.1256 | 0 | 0 | 0 | 0 | 4.5556 | 0 | 0 | 0 | 0 | 15.0849 | 0 | 0 | 0 | 0 | 12.1292 | 0 | 0 | 0 | 0 | 2.2272 | 0 | 0 | 0 | 0 | 0.98 | 0 | 0 | 0 | 0 |  |  | 0 | 0 | 1 | 0 | 0 | 1 | [78 empty] | 0 | 0 | 0 | 0 | 0 | 0 | 0 | 0 | 0 | 0 | 0 | 0 | [78 empty] | 0 | 0 | 0 | 0 | 0.45 | 0.45
2016 | 326528836.5 | 0 | 0 | 868.7662 | 869.0589 | 868.1809 | 100% | 0% | 0% | 0% | 0% | 0% | 0% | 0% | 0% | 0% | 17.0004 | 0 | 0 | 0 | 0 | 5.1318 | 0 | 0 | 0 | 0 | 19.0605 | 0 | 0 | 0 | 0 | 17.0321 | 0 | 0 | 0 | 0 | 19.0755 | 0 | 0 | 0 | 0 | 3.4407 | 0 | 0 | 0 | 0 | 7.6121 | 0 | 0 | 0 | 0 | 29.0396 | 0 | 0 | 0 | 0 | 37.724 | 0 | 0 | 0 | 0 | 4.6563 | 0 | 0 | 0 | 0 | 14.7123 | 0 | 0 | 0 | 0 | 14.3878 | 0 | 0 | 0 | 0 | 2.2385 | 0 | 0 | 0 | 0 | 0.98 | 0 | 0 | 0 | 0 |  |  | 0 | 0 | 1 | 0 | 0 | 1 | [78 empty] | 0.03 | 0.76 | 0.03 | 0.03 | 0.05 | 0 | 0 | 0.01 | 0.01 | 0.01 | 0.01 | 0 | [78 empty] | 0 | 0 | 0 | 0 | 0.45 | 0.45
2017 | 329077686.375 | 0 | 0 | 872.2822 | 872.7077 | 871.4311 | 100% | 0% | 0% | 0% | 0% | 0% | 0% | 0% | 0% | 0% | 20.7863 | 0 | 0 | 0 | 0 | 5.6916 | 0 | 0 | 0 | 0 | 18.7144 | 0 | 0 | 0 | 0 | 17.1338 | 0 | 0 | 0 | 0 | 18.6585 | 0 | 0 | 0 | 0 | 3.6295 | 0 | 0 | 0 | 0 | 8.1723 | 0 | 0 | 0 | 0 | 29.2703 | 0 | 0 | 0 | 0 | 38.1954 | 0 | 0 | 0 | 0 | 4.7561 | 0 | 0 | 0 | 0 | 14.3649 | 0 | 0 | 0 | 0 | 16.5801 | 0 | 0 | 0 | 0 | 2.2519 | 0 | 0 | 0 | 0 | 0.98 | 0 | 0 | 0 | 0 |  |  | 0 | 0 | 1 | 0 | 0 | 1 | [78 empty] | 0.97 | 0.24 | 0.97 | 0.97 | 0.1 | 0.24 | 0.24 | 0.14 | 0.14 | 0.14 | 0.14 | 100 | [78 empty] | 0 | 0 | 0 | 0 | 0.45 | 0.45
2018 | 331596803.875 | 0 | 0 | 875.6076 | 876.2064 | 874.4101 | 100% | 0% | 0% | 0% | 0% | 0% | 0% | 0% | 0% | 0% | 24.4414 | 0 | 0 | 0 | 0 | 6.2488 | 0 | 0 | 0 | 0 | 18.3973 | 0 | 0 | 0 | 0 | 17.2129 | 0 | 0 | 0 | 0 | 18.2797 | 0 | 0 | 0 | 0 | 3.8416 | 0 | 0 | 0 | 0 | 8.724 | 0 | 0 | 0 | 0 | 29.4262 | 0 | 0 | 0 | 0 | 38.4894 | 0 | 0 | 0 | 0 | 4.8642 | 0 | 0 | 0 | 0 | 14.0546 | 0 | 0 | 0 | 0 | 18.731 | 0 | 0 | 0 | 0 | 2.2632 | 0 | 0 | 0 | 0 | 0.98 | 0 | 0 | 0 | 0 |  |  | 0 | 0 | 1 | 0 | 0 | 1 | [168 empty] | 0 | 0 | 0 | 0 | 0.45 | 0.45
2019 | 334084995.875 | 0 | 0 | 878.7342 | 879.5539 | 877.0948 | 100% | 0% | 0% | 0% | 0% | 0% | 0% | 0% | 0% | 0% | 27.6691 | 0 | 0 | 0 | 0 | 6.8039 | 0 | 0 | 0 | 0 | 18.136 | 0 | 0 | 0 | 0 | 17.2365 | 0 | 0 | 0 | 0 | 17.9657 | 0 | 0 | 0 | 0 | 4.0823 | 0 | 0 | 0 | 0 | 9.1981 | 0 | 0 | 0 | 0 | 29.4835 | 0 | 0 | 0 | 0 | 38.5554 | 0 | 0 | 0 | 0 | 4.9895 | 0 | 0 | 0 | 0 | 13.7935 | 0 | 0 | 0 | 0 | 20.8652 | 0 | 0 | 0 | 0 | 2.268 | 0 | 0 | 0 | 0 | 0.98 | 0 | 0 | 0 | 0 |  |  | 0 | 0 | 1 | 0 | 0 | 1 | [76 empty] | XRF | Low | 1 | 1 | 1 | 1 | 1 | 1 | 1 | 1 | 1 | 1 | 1 | 0.9 | 1 | 0.5 | 0 | 1 | 1 | 1 | 1 | 0 | 1 | 0 | 1 | 0.5 | 1 | 1 | 1 | [63 empty] | 0 | 0.05 | 0.05 | 1 | 0.45 | 0.45
2020 | 336541089.125 | 0 | 0 | 881.6529 | 882.7492 | 879.4603 | 100% | 0% | 0% | 0% | 0% | 0% | 0% | 0% | 0% | 0% | 30.5024 | 0 | 0 | 0 | 0 | 7.3865 | 0 | 0 | 0 | 0 | 17.9398 | 0 | 0 | 0 | 0 | 17.1836 | 0 | 0 | 0 | 0 | 17.7284 | 0 | 0 | 0 | 0 | 4.3831 | 0 | 0 | 0 | 0 | 9.5254 | 0 | 0 | 0 | 0 | 29.4835 | 0 | 0 | 0 | 0 | 38.425 | 0 | 0 | 0 | 0 | 5.1453 | 0 | 0 | 0 | 0 | 13.5814 | 0 | 0 | 0 | 0 | 22.8501 | 0 | 0 | 0 | 0 | 2.268 | 0 | 0 | 0 | 0 | 0.98 | 0 | 0 | 0 | 0 |  |  | 0 | 0 | 1 | 0 | 0 | 1 | [77 empty] | High | 0 | 0 | 0 | 0 | 0 | 0 | 0 | 0 | 0 | 0 | 0 | 0.1 | 0 | 0.5 | 1 | 0 | 0 | 0 | 0 | 1 | 0 | 1 | 0 | 0.5 | 0 | 0 | 0 | [63 empty] | 0 | 0.0525 | 0.05375 | 1 | 0.45 | 0.4275
2021 | 338963929.25 | 0 | 0 | 884.3541 | 885.7913 | 881.4796 | 100% | 0% | 0% | 0% | 0% | 0% | 0% | 0% | 0% | 0% | 33.1789 | 0 | 0 | 0 | 0 | 7.9955 | 0 | 0 | 0 | 0 | 17.7845 | 0 | 0 | 0 | 0 | 17.0776 | 0 | 0 | 0 | 0 | 17.5426 | 0 | 0 | 0 | 0 | 4.749 | 0 | 0 | 0 | 0 | 9.6895 | 0 | 0 | 0 | 0 | 29.4835 | 0 | 0 | 0 | 0 | 38.2057 | 0 | 0 | 0 | 0 | 5.3288 | 0 | 0 | 0 | 0 | 13.3984 | 0 | 0 | 0 | 0 | 24.658 | 0 | 0 | 0 | 0 | 2.268 | 0 | 0 | 0 | 0 | 0.98 | 0 | 0 | 0 | 0 |  |  | 0 | 0 | 1 | 0 | 0 | 1 | [168 empty] | 0 | 0.055125 | 0.057781 | 1 | 0.45 | 0.40612
2022 | 341352382.9375 | 0 | 0 | 886.8272 | 888.6788 | 883.124 | 100% | 0% | 0% | 0% | 0% | 0% | 0% | 0% | 0% | 0% | 35.7088 | 0 | 0 | 0 | 0 | 8.5853 | 0 | 0 | 0 | 0 | 17.646 | 0 | 0 | 0 | 0 | 16.9528 | 0 | 0 | 0 | 0 | 17.3788 | 0 | 0 | 0 | 0 | 5.1459 | 0 | 0 | 0 | 0 | 9.7587 | 0 | 0 | 0 | 0 | 29.4835 | 0 | 0 | 0 | 0 | 37.9609 | 0 | 0 | 0 | 0 | 5.5251 | 0 | 0 | 0 | 0 | 13.2272 | 0 | 0 | 0 | 0 | 26.4714 | 0 | 0 | 0 | 0 | 2.268 | 0 | 0 | 0 | 0 | 0.98 | 0 | 0 | 0 | 0 |  |  | 0 | 0 | 1 | 0 | 0 | 1 | [77 empty] | Amund | 0.9 | 0.035714 | 0.035714 | 0.035714 | 0.035714 | 0.035714 | 0.035714 | 0.035714 | 0.035714 | 0.035714 | 0.035714 | 0.035714 | 0.035714 | 0.035714 | 0.035714 | 0.035714 | 0.035714 | 0.035714 | 0.035714 | 0.035714 | 0.035714 | 0.035714 | 0.035714 | 0.035714 | 0.035714 | 0.035714 | 0.035714 | [63 empty] | 0 | 0.057881 | 0.062115 | 1 | 0.45 | 0.38582
2023 | 343705339.5625 | 0 | 0 | 889.0614 | 891.4107 | 884.3627 | 100% | 0% | 0% | 0% | 0% | 0% | 0% | 0% | 0% | 0% | 38.1024 | 0 | 0 | 0 | 0 | 9.1104 | 0 | 0 | 0 | 0 | 17.5005 | 0 | 0 | 0 | 0 | 16.8431 | 0 | 0 | 0 | 0 | 17.2074 | 0 | 0 | 0 | 0 | 5.5399 | 0 | 0 | 0 | 0 | 9.7911 | 0 | 0 | 0 | 0 | 29.4835 | 0 | 0 | 0 | 0 | 37.754 | 0 | 0 | 0 | 0 | 5.7194 | 0 | 0 | 0 | 0 | 13.0505 | 0 | 0 | 0 | 0 | 28.4726 | 0 | 0 | 0 | 0 | 2.268 | 0 | 0 | 0 | 0 | 0.98 | 0 | 0 | 0 | 0 |  |  | 0 | 0 | 1 | 0 | 0 | 1 | [78 empty] | 0.035714 | 0.9 | 0.9 | 0.035714 | 0.035714 | 0.035714 | 0.035714 | 0.035714 | 0.035714 | 0.035714 | 0.035714 | 0.035714 | 0.035714 | 0.035714 | 0.035714 | 0.035714 | 0.035714 | 0.035714 | 0.035714 | 0.035714 | 0.035714 | 0.035714 | 0.035714 | 0.035714 | 0.035714 | 0.035714 | 0.035714 | [63 empty] | 0 | 0.060775 | 0.066773 | 1 | 0.45 | 0.36653
2024 | 346021712.5625 | 0 | 0 | 891.0447 | 893.9855 | 885.1631 | 100% | 0% | 0% | 0% | 0% | 0% | 0% | 0% | 0% | 0% | 40.3697 | 0 | 0 | 0 | 0 | 9.5254 | 0 | 0 | 0 | 0 | 17.3241 | 0 | 0 | 0 | 0 | 16.7829 | 0 | 0 | 0 | 0 | 16.9988 | 0 | 0 | 0 | 0 | 5.8967 | 0 | 0 | 0 | 0 | 9.8452 | 0 | 0 | 0 | 0 | 29.4835 | 0 | 0 | 0 | 0 | 37.6482 | 0 | 0 | 0 | 0 | 5.8967 | 0 | 0 | 0 | 0 | 12.8507 | 0 | 0 | 0 | 0 | 30.8443 | 0 | 0 | 0 | 0 | 2.268 | 0 | 0 | 0 | 0 | 0.98 | 0 | 0 | 0 | 0 |  |  | 0 | 0 | 1 | 0 | 0 | 1 | [78 empty] | 0.035714 | 0.035714 | 0.035714 | 0.9 | 0.035714 | 0.035714 | 0.035714 | 0.035714 | 0.035714 | 0.035714 | 0.035714 | 0.035714 | 0.035714 | 0.035714 | 0.035714 | 0.035714 | 0.035714 | 0.035714 | 0.035714 | 0.035714 | 0.035714 | 0.035714 | 0.035714 | 0.035714 | 0.035714 | 0.035714 | 0.035714 | [63 empty] | 0 | 0.063814 | 0.071781 | 1 | 0.45 | 0.3482
2025 | 348300439.3125 | 0 | 0 | 892.7649 | 896.402 | 885.4906 | 100% | 0% | 0% | 0% | 0% | 0% | 0% | 0% | 0% | 0% | 42.5149 | 0 | 0 | 0 | 0 | 9.803 | 0 | 0 | 0 | 0 | 17.1113 | 0 | 0 | 0 | 0 | 16.7655 | 0 | 0 | 0 | 0 | 16.7476 | 0 | 0 | 0 | 0 | 6.2173 | 0 | 0 | 0 | 0 | 9.979 | 0 | 0 | 0 | 0 | 29.4835 | 0 | 0 | 0 | 0 | 37.6196 | 0 | 0 | 0 | 0 | 6.0572 | 0 | 0 | 0 | 0 | 12.6253 | 0 | 0 | 0 | 0 | 34.3587 | 0 | 0 | 0 | 0 | 2.268 | 0 | 0 | 0 | 0 | 0.98 | 0 | 0 | 0 | 0 |  |  | 0 | 0 | 1 | 0 | 0 | 1 | [78 empty] | 0.035714 | 0.035714 | 0.035714 | 0.035714 | 0.9 | 0.9 | 0.9 | 0.035714 | 0.035714 | 0.035714 | 0.035714 | 0.035714 | 0.035714 | 0.035714 | 0.035714 | 0.035714 | 0.035714 | 0.035714 | 0.035714 | 0.035714 | 0.035714 | 0.035714 | 0.035714 | 0.035714 | 0.035714 | 0.035714 | 0.035714 | [63 empty] | 0 | 0.067005 | 0.077165 | 1 | 0.45 | 0.33079
2026 | 350540483.375 | 0 | 0 | 894.2087 | 898.6586 | 885.3089 | 100% | 0% | 0% | 0% | 0% | 0% | 0% | 0% | 0% | 0% | 44.4986 | 0 | 0 | 0 | 0 | 9.9515 | 0 | 0 | 0 | 0 | 16.8742 | 0 | 0 | 0 | 0 | 16.7641 | 0 | 0 | 0 | 0 | 16.4694 | 0 | 0 | 0 | 0 | 6.5216 | 0 | 0 | 0 | 0 | 10.2134 | 0 | 0 | 0 | 0 | 29.4835 | 0 | 0 | 0 | 0 | 37.6137 | 0 | 0 | 0 | 0 | 6.2092 | 0 | 0 | 0 | 0 | 12.3831 | 0 | 0 | 0 | 0 | 39.2528 | 0 | 0 | 0 | 0 | 2.268 | 0 | 0 | 0 | 0 | 0.98 | 0 | 0 | 0 | 0 |  |  | 0 | 0 | 1 | 0 | 0 | 1 | [78 empty] | 0.035714 | 0.035714 | 0.035714 | 0.035714 | 0.035714 | 0.035714 | 0.035714 | 0.9 | 0.9 | 0.9 | 0.9 | 0.9 | 0.9 | 0.9 | 0.9 | 0.9 | 0.035714 | 0.035714 | 0.035714 | 0.035714 | 0.035714 | 0.035714 | 0.035714 | 0.035714 | 0.035714 | 0.035714 | 0.035714 | [63 empty] | 0 | 0.070355 | 0.082952 | 1 | 0.45 | 0.31425
2027 | 352740835.3125 | 0 | 0 | 895.3624 | 900.7539 | 884.5796 | 100% | 0% | 0% | 0% | 0% | 0% | 0% | 0% | 0% | 0% | 46.2664 | 0 | 0 | 0 | 0 | 9.979 | 0 | 0 | 0 | 0 | 16.6151 | 0 | 0 | 0 | 0 | 16.7829 | 0 | 0 | 0 | 0 | 16.166 | 0 | 0 | 0 | 0 | 6.8039 | 0 | 0 | 0 | 0 | 10.5206 | 0 | 0 | 0 | 0 | 29.4835 | 0 | 0 | 0 | 0 | 37.6482 | 0 | 0 | 0 | 0 | 6.3503 | 0 | 0 | 0 | 0 | 12.1245 | 0 | 0 | 0 | 0 | 44.9056 | 0 | 0 | 0 | 0 | 2.268 | 0 | 0 | 0 | 0 | 0.98 | 0 | 0 | 0 | 0 |  |  | 0 | 0 | 1 | 0 | 0 | 1 | [78 empty] | 0.035714 | 0.035714 | 0.035714 | 0.035714 | 0.035714 | 0.035714 | 0.035714 | 0.035714 | 0.035714 | 0.035714 | 0.035714 | 0.035714 | 0.035714 | 0.035714 | 0.035714 | 0.035714 | 0.9 | 0.035714 | 0.035714 | 0.035714 | 0.035714 | 0.035714 | 0.035714 | 0.035714 | 0.035714 | 0.035714 | 0.035714 | [63 empty] | 0 | 0.073873 | 0.089174 | 1 | 0.45 | 0.29854
2028 | 354900513.5 | 0 | 0 | 896.2117 | 902.6863 | 883.2624 | 100% | 0% | 0% | 0% | 0% | 0% | 0% | 0% | 0% | 0% | 46.2664 | 0 | 0 | 0 | 0 | 9.979 | 0 | 0 | 0 | 0 | 16.6151 | 0 | 0 | 0 | 0 | 16.7829 | 0 | 0 | 0 | 0 | 16.166 | 0 | 0 | 0 | 0 | 6.8039 | 0 | 0 | 0 | 0 | 10.8862 | 0 | 0 | 0 | 0 | 29.4835 | 0 | 0 | 0 | 0 | 37.6482 | 0 | 0 | 0 | 0 | 6.3503 | 0 | 0 | 0 | 0 | 12.1245 | 0 | 0 | 0 | 0 | 44.9056 | 0 | 0 | 0 | 0 | 2.268 | 0 | 0 | 0 | 0 | 0.98 | 0 | 0 | 0 | 0 |  |  | 0 | 0 | 1 | 0 | 0 | 1 | [78 empty] | 0.035714 | 0.035714 | 0.035714 | 0.035714 | 0.035714 | 0.035714 | 0.035714 | 0.035714 | 0.035714 | 0.035714 | 0.035714 | 0.035714 | 0.035714 | 0.035714 | 0.035714 | 0.035714 | 0.035714 | 0.035714 | 0.035714 | 0.9 | 0.035714 | 0.9 | 0.9 | 0.9 | 0.035714 | 0.035714 | 0.9 | [63 empty] | 0 | 0.077566 | 0.095862 | 1 | 0.45 | 0.28361
2029 | 357018566.1875 | 0 | 0 | 896.7412 | 904.4541 | 881.3153 | 100% | 0% | 0% | 0% | 0% | 0% | 0% | 0% | 0% | 0% | 46.2664 | 0 | 0 | 0 | 0 | 9.979 | 0 | 0 | 0 | 0 | 16.6151 | 0 | 0 | 0 | 0 | 16.7829 | 0 | 0 | 0 | 0 | 16.166 | 0 | 0 | 0 | 0 | 6.8039 | 0 | 0 | 0 | 0 | 10.8862 | 0 | 0 | 0 | 0 | 29.4835 | 0 | 0 | 0 | 0 | 37.6482 | 0 | 0 | 0 | 0 | 6.3503 | 0 | 0 | 0 | 0 | 12.1245 | 0 | 0 | 0 | 0 | 44.9056 | 0 | 0 | 0 | 0 | 2.268 | 0 | 0 | 0 | 0 | 0.98 | 0 | 0 | 0 | 0 |  |  | 0 | 0 | 1 | 0 | 0 | 1 | [78 empty] | 0.035714 | 0.035714 | 0.035714 | 0.035714 | 0.035714 | 0.035714 | 0.035714 | 0.035714 | 0.035714 | 0.035714 | 0.035714 | 0.035714 | 0.035714 | 0.035714 | 0.035714 | 0.035714 | 0.035714 | 0.9 | 0.9 | 0.035714 | 0.9 | 0.035714 | 0.035714 | 0.035714 | 0.9 | 0.9 | 0.035714 | [63 empty] | 0 | 0.081445 | 0.10305 | 1 | 0.45 | 0.26943
2030 | 359094072.4375 | 0 | 0 | 896.9352 | 906.0558 | 878.6941 | 100% | 0% | 0% | 0% | 0% | 0% | 0% | 0% | 0% | 0% | 46.2664 | 0 | 0 | 0 | 0 | 9.979 | 0 | 0 | 0 | 0 | 16.6151 | 0 | 0 | 0 | 0 | 16.7829 | 0 | 0 | 0 | 0 | 16.166 | 0 | 0 | 0 | 0 | 6.8039 | 0 | 0 | 0 | 0 | 10.8862 | 0 | 0 | 0 | 0 | 29.4835 | 0 | 0 | 0 | 0 | 37.6482 | 0 | 0 | 0 | 0 | 6.3503 | 0 | 0 | 0 | 0 | 12.1245 | 0 | 0 | 0 | 0 | 44.9056 | 0 | 0 | 0 | 0 | 2.268 | 0 | 0 | 0 | 0 | 0.98 | 0 | 0 | 0 | 0 |  |  | 0 | 0 | 1 | 0 | 0 | 1 | [168 empty] | 0 | 0.085517 | 0.11078 | 1 | 0.45 | 0.25596
2031 | 361126142.3125 | 0 | 0 | 896.7772 | 907.4894 | 875.3529 | 100% | 0% | 0% | 0% | 0% | 0% | 0% | 0% | 0% | 0% | 46.2664 | 0 | 0 | 0 | 0 | 9.979 | 0 | 0 | 0 | 0 | 16.6151 | 0 | 0 | 0 | 0 | 16.7829 | 0 | 0 | 0 | 0 | 16.166 | 0 | 0 | 0 | 0 | 6.8039 | 0 | 0 | 0 | 0 | 10.8862 | 0 | 0 | 0 | 0 | 29.4835 | 0 | 0 | 0 | 0 | 37.6482 | 0 | 0 | 0 | 0 | 6.3503 | 0 | 0 | 0 | 0 | 12.1245 | 0 | 0 | 0 | 0 | 44.9056 | 0 | 0 | 0 | 0 | 2.268 | 0 | 0 | 0 | 0 | 0.98 | 0 | 0 | 0 | 0 |  |  | 0 | 0 | 1 | 0 | 0 | 1 | [77 empty] | Sean | 0.75 | 0 | 0 | 0 | 0 | 0 | 0 | 0 | 0 | 0 | 0 | 0 | 0 | 0 | 0 | 0 | 0 | 0 | 0 | 0 | 0 | 0 | 0 | 0 | 0 | 0 | 0 | [63 empty] | 0 | 0.089793 | 0.11909 | 1 | 0.45 | 0.24316
2032 | 363113918.5 | 0 | 0 | 896.2501 | 908.7533 | 871.2438 | 100% | 0% | 0% | 0% | 0% | 0% | 0% | 0% | 0% | 0% | 46.2664 | 0 | 0 | 0 | 0 | 9.979 | 0 | 0 | 0 | 0 | 16.6151 | 0 | 0 | 0 | 0 | 16.7829 | 0 | 0 | 0 | 0 | 16.166 | 0 | 0 | 0 | 0 | 6.8039 | 0 | 0 | 0 | 0 | 10.8862 | 0 | 0 | 0 | 0 | 29.4835 | 0 | 0 | 0 | 0 | 37.6482 | 0 | 0 | 0 | 0 | 6.3503 | 0 | 0 | 0 | 0 | 12.1245 | 0 | 0 | 0 | 0 | 44.9056 | 0 | 0 | 0 | 0 | 2.268 | 0 | 0 | 0 | 0 | 0.98 | 0 | 0 | 0 | 0 |  |  | 0 | 0 | 1 | 0 | 0 | 1 | [78 empty] | 0.08 | 0.75 | 0.75 | 0 | 0 | 0 | 0 | 0 | 0 | 0 | 0 | 0 | 0 | 0 | 0 | 0 | 0 | 0 | 0 | 0 | 0 | 0 | 0 | 0 | 0 | 0 | 0 | [63 empty] | 0 | 0.094282 | 0.12802 | 1 | 0.45 | 0.231
2033 | 365056578.6875 | 0 | 0 | 895.336 | 909.8454 | 866.3171 | 100% | 0% | 0% | 0% | 0% | 0% | 0% | 0% | 0% | 0% | 46.2664 | 0 | 0 | 0 | 0 | 9.979 | 0 | 0 | 0 | 0 | 16.6151 | 0 | 0 | 0 | 0 | 16.7829 | 0 | 0 | 0 | 0 | 16.166 | 0 | 0 | 0 | 0 | 6.8039 | 0 | 0 | 0 | 0 | 10.8862 | 0 | 0 | 0 | 0 | 29.4835 | 0 | 0 | 0 | 0 | 37.6482 | 0 | 0 | 0 | 0 | 6.3503 | 0 | 0 | 0 | 0 | 12.1245 | 0 | 0 | 0 | 0 | 44.9056 | 0 | 0 | 0 | 0 | 2.268 | 0 | 0 | 0 | 0 | 0.98 | 0 | 0 | 0 | 0 |  |  | 0 | 0 | 1 | 0 | 0 | 1 | [78 empty] | 0 | 0 | 0 | 0.7 | 0 | 0 | 0 | 0 | 0 | 0 | 0 | 0 | 0 | 0 | 0 | 0 | 0 | 0 | 0 | 0 | 0 | 0 | 0 | 0 | 0 | 0 | 0 | [63 empty] | 0 | 0.098997 | 0.13762 | 1 | 0.45 | 0.21945
2034 | 366953335.9375 | 0 | 0 | 894.0163 | 910.764 | 860.5211 | 100% | 0% | 0% | 0% | 0% | 0% | 0% | 0% | 0% | 0% | 46.2664 | 0 | 0 | 0 | 0 | 9.979 | 0 | 0 | 0 | 0 | 16.6151 | 0 | 0 | 0 | 0 | 16.7829 | 0 | 0 | 0 | 0 | 16.166 | 0 | 0 | 0 | 0 | 6.8039 | 0 | 0 | 0 | 0 | 10.8862 | 0 | 0 | 0 | 0 | 29.4835 | 0 | 0 | 0 | 0 | 37.6482 | 0 | 0 | 0 | 0 | 6.3503 | 0 | 0 | 0 | 0 | 12.1245 | 0 | 0 | 0 | 0 | 44.9056 | 0 | 0 | 0 | 0 | 2.268 | 0 | 0 | 0 | 0 | 0.98 | 0 | 0 | 0 | 0 |  |  | 0 | 0 | 1 | 0 | 0 | 1 | [78 empty] | 0.08 | 0.0825 | 0.0825 | 0 | 0.76 | 0.76 | 0.76 | 0.08 | 0.08 | 0.08 | 0.08 | 0.08 | 0.08 | 0.08 | 0.08 | 0.08 | 0 | 0 | 0 | 0 | 0 | 0 | 0 | 0 | 0 | 0 | 0 | [63 empty] | 0 | 0.10395 | 0.14794 | 1 | 0.45 | 0.20848
2035 | 368803438.3125 | 0 | 0 | 892.2719 | 911.5068 | 853.8021 | 100% | 0% | 0% | 0% | 0% | 0% | 0% | 0% | 0% | 0% | 46.2664 | 0 | 0 | 0 | 0 | 9.979 | 0 | 0 | 0 | 0 | 16.6151 | 0 | 0 | 0 | 0 | 16.7829 | 0 | 0 | 0 | 0 | 16.166 | 0 | 0 | 0 | 0 | 6.8039 | 0 | 0 | 0 | 0 | 10.8862 | 0 | 0 | 0 | 0 | 29.4835 | 0 | 0 | 0 | 0 | 37.6482 | 0 | 0 | 0 | 0 | 6.3503 | 0 | 0 | 0 | 0 | 12.1245 | 0 | 0 | 0 | 0 | 44.9056 | 0 | 0 | 0 | 0 | 2.268 | 0 | 0 | 0 | 0 | 0.98 | 0 | 0 | 0 | 0 |  |  | 0 | 0 | 1 | 0 | 0 | 1 | [78 empty] | 0.09 | 0.0175 | 0.0175 | 0 | 0 | 0 | 0 | 0.77 | 0.77 | 0.77 | 0.77 | 0.77 | 0.77 | 0.77 | 0.77 | 0.77 | 0 | 0 | 0 | 0 | 0 | 0 | 0 | 0 | 0 | 0 | 0 | [63 empty] | 0 | 0.10914 | 0.15904 | 1 | 0.45 | 0.19806
2036 | 370606173 | 0 | 0 | 890.0829 | 912.0719 | 846.1048 | 100% | 0% | 0% | 0% | 0% | 0% | 0% | 0% | 0% | 0% | 46.2664 | 0 | 0 | 0 | 0 | 9.979 | 0 | 0 | 0 | 0 | 16.6151 | 0 | 0 | 0 | 0 | 16.7829 | 0 | 0 | 0 | 0 | 16.166 | 0 | 0 | 0 | 0 | 6.8039 | 0 | 0 | 0 | 0 | 10.8862 | 0 | 0 | 0 | 0 | 29.4835 | 0 | 0 | 0 | 0 | 37.6482 | 0 | 0 | 0 | 0 | 6.3503 | 0 | 0 | 0 | 0 | 12.1245 | 0 | 0 | 0 | 0 | 44.9056 | 0 | 0 | 0 | 0 | 2.268 | 0 | 0 | 0 | 0 | 0.98 | 0 | 0 | 0 | 0 |  |  | 0 | 0 | 1 | 0 | 0 | 1 | [78 empty] | 0 | 0 | 0 | 0 | 0 | 0 | 0 | 0 | 0 | 0 | 0 | 0 | 0 | 0 | 0 | 0 | 0 | 0 | 0 | 0 | 0 | 0 | 0 | 0 | 0 | 0 | 0 | [63 empty] | 0 | 0.1146 | 0.17097 | 1 | 0.45 | 0.18815
2037 | 372360864.5625 | 0 | 0 | 887.4286 | 912.4571 | 837.3717 | 100% | 0% | 0% | 0% | 0% | 0% | 0% | 0% | 0% | 0% | 46.2664 | 0 | 0 | 0 | 0 | 9.979 | 0 | 0 | 0 | 0 | 16.6151 | 0 | 0 | 0 | 0 | 16.7829 | 0 | 0 | 0 | 0 | 16.166 | 0 | 0 | 0 | 0 | 6.8039 | 0 | 0 | 0 | 0 | 10.8862 | 0 | 0 | 0 | 0 | 29.4835 | 0 | 0 | 0 | 0 | 37.6482 | 0 | 0 | 0 | 0 | 6.3503 | 0 | 0 | 0 | 0 | 12.1245 | 0 | 0 | 0 | 0 | 44.9056 | 0 | 0 | 0 | 0 | 2.268 | 0 | 0 | 0 | 0 | 0.98 | 0 | 0 | 0 | 0 |  |  | 0 | 0 | 1 | 0 | 0 | 1 | [78 empty] | 0 | 0.05 | 0.05 | 0.3 | 0 | 0 | 0 | 0.01 | 0.01 | 0.01 | 0.01 | 0.01 | 0.01 | 0.01 | 0.01 | 0.01 | 0 | 0 | 0.03 | 0.76 | 0.03 | 0.76 | 0.76 | 0.76 | 0.03 | 0.03 | 0.03 | [63 empty] | 0 | 0.12033 | 0.18379 | 1 | 0.45 | 0.17875
2038 | 374066878.75 | 0 | 0 | 884.288 | 912.6602 | 827.5434 | 100% | 0% | 0% | 0% | 0% | 0% | 0% | 0% | 0% | 0% | 46.2664 | 0 | 0 | 0 | 0 | 9.979 | 0 | 0 | 0 | 0 | 16.6151 | 0 | 0 | 0 | 0 | 16.7829 | 0 | 0 | 0 | 0 | 16.166 | 0 | 0 | 0 | 0 | 6.8039 | 0 | 0 | 0 | 0 | 10.8862 | 0 | 0 | 0 | 0 | 29.4835 | 0 | 0 | 0 | 0 | 37.6482 | 0 | 0 | 0 | 0 | 6.3503 | 0 | 0 | 0 | 0 | 12.1245 | 0 | 0 | 0 | 0 | 44.9056 | 0 | 0 | 0 | 0 | 2.268 | 0 | 0 | 0 | 0 | 0.98 | 0 | 0 | 0 | 0 |  |  | 0 | 0 | 1 | 0 | 0 | 1 | [78 empty] | 0 | 0.1 | 0.1 | 0 | 0.24 | 0.24 | 0.24 | 0.14 | 0.14 | 0.14 | 0.14 | 0.14 | 0.14 | 0.14 | 0.14 | 0.14 | 1 | 1 | 0.97 | 0.24 | 0.97 | 0.24 | 0.24 | 0.24 | 0.97 | 0.97 | 0.97 | [63 empty] | 0 | 0.12635 | 0.19757 | 1 | 0.45 | 0.16981
2039 | 375723621.0625 | 0 | 0 | 880.6389 | 912.679 | 816.5589 | 100% | 0% | 0% | 0% | 0% | 0% | 0% | 0% | 0% | 0% | 46.2664 | 0 | 0 | 0 | 0 | 9.979 | 0 | 0 | 0 | 0 | 16.6151 | 0 | 0 | 0 | 0 | 16.7829 | 0 | 0 | 0 | 0 | 16.166 | 0 | 0 | 0 | 0 | 6.8039 | 0 | 0 | 0 | 0 | 10.8862 | 0 | 0 | 0 | 0 | 29.4835 | 0 | 0 | 0 | 0 | 37.6482 | 0 | 0 | 0 | 0 | 6.3503 | 0 | 0 | 0 | 0 | 12.1245 | 0 | 0 | 0 | 0 | 44.9056 | 0 | 0 | 0 | 0 | 2.268 | 0 | 0 | 0 | 0 | 0.98 | 0 | 0 | 0 | 0 |  |  | 0 | 0 | 1 | 0 | 0 | 1 | [168 empty] | 0 | 0.13266 | 0.21239 | 1 | 0.45 | 0.16132
2040 | 377330541.3125 | 0 | 0 | 876.459 | 912.511 | 804.3549 | 100% | 0% | 0% | 0% | 0% | 0% | 0% | 0% | 0% | 0% | 46.2664 | 0 | 0 | 0 | 0 | 9.979 | 0 | 0 | 0 | 0 | 16.6151 | 0 | 0 | 0 | 0 | 16.7829 | 0 | 0 | 0 | 0 | 16.166 | 0 | 0 | 0 | 0 | 6.8039 | 0 | 0 | 0 | 0 | 10.8862 | 0 | 0 | 0 | 0 | 29.4835 | 0 | 0 | 0 | 0 | 37.6482 | 0 | 0 | 0 | 0 | 6.3503 | 0 | 0 | 0 | 0 | 12.1245 | 0 | 0 | 0 | 0 | 44.9056 | 0 | 0 | 0 | 0 | 2.268 | 0 | 0 | 0 | 0 | 0.98 | 0 | 0 | 0 | 0 |  |  | 0 | 0 | 1 | 0 | 0 | 1 | [76 empty] | Actual |  | 1070A | 3003 | 3103 | 4043 | 5005A | 5454 | 5754 | 6008 | 6014 | 6016 | 6022 | 6061 | 6063 | 6082 | 6111 | 6181A | 7004 | 301 | 319 | A356.0 | 383 | A356.0 | A357.0 | A360.0 | B380.0 | B390.0 | Silafont36 | [63 empty] | 0 | 0.1393 | 0.22832 | 1 | 0.45 | 0.15325
2041 | 378887130.6875 | 0 | 0 | 871.7247 | 912.1538 | 790.8665 | 100% | 0% | 0% | 0% | 0% | 0% | 0% | 0% | 0% | 0% | 46.2664 | 0 | 0 | 0 | 0 | 9.979 | 0 | 0 | 0 | 0 | 16.6151 | 0 | 0 | 0 | 0 | 16.7829 | 0 | 0 | 0 | 0 | 16.166 | 0 | 0 | 0 | 0 | 6.8039 | 0 | 0 | 0 | 0 | 10.8862 | 0 | 0 | 0 | 0 | 29.4835 | 0 | 0 | 0 | 0 | 37.6482 | 0 | 0 | 0 | 0 | 6.3503 | 0 | 0 | 0 | 0 | 12.1245 | 0 | 0 | 0 | 0 | 44.9056 | 0 | 0 | 0 | 0 | 2.268 | 0 | 0 | 0 | 0 | 0.98 | 0 | 0 | 0 | 0 |  |  | 0 | 0 | 1 | 0 | 0 | 1 | [77 empty] | Old 1xxx | 1 | 0 | 0 | 0 | 0 | 0 | 0 | 0 | 0 | 0 | 0 | 0 | 0 | 0 | 0 | 0 | 0 | 0 | 0 | 0 | 0 | 0 | 0 | 0 | 0 | 0 | 0 | [63 empty] | 0 | 0.14626 | 0.24545 | 1 | 0.45 | 0.14559
2042 | 380392925.25 | 0 | 0 | 866.4123 | 911.6051 | 776.0268 | 100% | 0% | 0% | 0% | 0% | 0% | 0% | 0% | 0% | 0% | 46.2664 | 0 | 0 | 0 | 0 | 9.979 | 0 | 0 | 0 | 0 | 16.6151 | 0 | 0 | 0 | 0 | 16.7829 | 0 | 0 | 0 | 0 | 16.166 | 0 | 0 | 0 | 0 | 6.8039 | 0 | 0 | 0 | 0 | 10.8862 | 0 | 0 | 0 | 0 | 29.4835 | 0 | 0 | 0 | 0 | 37.6482 | 0 | 0 | 0 | 0 | 6.3503 | 0 | 0 | 0 | 0 | 12.1245 | 0 | 0 | 0 | 0 | 44.9056 | 0 | 0 | 0 | 0 | 2.268 | 0 | 0 | 0 | 0 | 0.98 | 0 | 0 | 0 | 0 |  |  | 0 | 0 | 1 | 0 | 0 | 1 | [77 empty] | Old 3xxx | 0 | 1 | 1 | 0 | 0 | 0 | 0 | 0 | 0 | 0 | 0 | 0 | 0 | 0 | 0 | 0 | 0 | 0 | 0 | 0 | 0 | 0 | 0 | 0 | 0 | 0 | 0 | [63 empty] | 0 | 0.15358 | 0.26385 | 1 | 0.45 | 0.13831
2043 | 381847507.875 | 0 | 0 | 860.4971 | 910.8623 | 759.7669 | 100% | 0% | 0% | 0% | 0% | 0% | 0% | 0% | 0% | 0% | 46.2664 | 0 | 0 | 0 | 0 | 9.979 | 0 | 0 | 0 | 0 | 16.6151 | 0 | 0 | 0 | 0 | 16.7829 | 0 | 0 | 0 | 0 | 16.166 | 0 | 0 | 0 | 0 | 6.8039 | 0 | 0 | 0 | 0 | 10.8862 | 0 | 0 | 0 | 0 | 29.4835 | 0 | 0 | 0 | 0 | 37.6482 | 0 | 0 | 0 | 0 | 6.3503 | 0 | 0 | 0 | 0 | 12.1245 | 0 | 0 | 0 | 0 | 44.9056 | 0 | 0 | 0 | 0 | 2.268 | 0 | 0 | 0 | 0 | 0.98 | 0 | 0 | 0 | 0 |  |  | 0 | 0 | 1 | 0 | 0 | 1 | [77 empty] | Old 4xxx | 0 | 0 | 0 | 1 | 0 | 0 | 0 | 0 | 0 | 0 | 0 | 0 | 0 | 0 | 0 | 0 | 0 | 0 | 0 | 0 | 0 | 0 | 0 | 0 | 0 | 0 | 0 | [63 empty] | 0 | 0.16125 | 0.28364 | 1 | 0.45 | 0.1314
2044 | 383250508.125 | 0 | 0 | 853.9538 | 909.9227 | 742.016 | 100% | 0% | 0% | 0% | 0% | 0% | 0% | 0% | 0% | 0% | 46.2664 | 0 | 0 | 0 | 0 | 9.979 | 0 | 0 | 0 | 0 | 16.6151 | 0 | 0 | 0 | 0 | 16.7829 | 0 | 0 | 0 | 0 | 16.166 | 0 | 0 | 0 | 0 | 6.8039 | 0 | 0 | 0 | 0 | 10.8862 | 0 | 0 | 0 | 0 | 29.4835 | 0 | 0 | 0 | 0 | 37.6482 | 0 | 0 | 0 | 0 | 6.3503 | 0 | 0 | 0 | 0 | 12.1245 | 0 | 0 | 0 | 0 | 44.9056 | 0 | 0 | 0 | 0 | 2.268 | 0 | 0 | 0 | 0 | 0.98 | 0 | 0 | 0 | 0 |  |  | 0 | 0 | 1 | 0 | 0 | 1 | [77 empty] | Old 5xxx | 0 | 0 | 0 | 0 | 1 | 1 | 1 | 0 | 0 | 0 | 0 | 0 | 0 | 0 | 0 | 0 | 0 | 0 | 0 | 0 | 0 | 0 | 0 | 0 | 0 | 0 | 0 | [63 empty] | 0 | 0.16932 | 0.30492 | 1 | 0.45 | 0.12483
2045 | 384601603.25 | 0 | 0 | 846.7563 | 908.7837 | 722.7016 | 100% | 0% | 0% | 0% | 0% | 0% | 0% | 0% | 0% | 0% | 46.2664 | 0 | 0 | 0 | 0 | 9.979 | 0 | 0 | 0 | 0 | 16.6151 | 0 | 0 | 0 | 0 | 16.7829 | 0 | 0 | 0 | 0 | 16.166 | 0 | 0 | 0 | 0 | 6.8039 | 0 | 0 | 0 | 0 | 10.8862 | 0 | 0 | 0 | 0 | 29.4835 | 0 | 0 | 0 | 0 | 37.6482 | 0 | 0 | 0 | 0 | 6.3503 | 0 | 0 | 0 | 0 | 12.1245 | 0 | 0 | 0 | 0 | 44.9056 | 0 | 0 | 0 | 0 | 2.268 | 0 | 0 | 0 | 0 | 0.98 | 0 | 0 | 0 | 0 |  |  | 0 | 0 | 1 | 0 | 0 | 1 | [77 empty] | Old 6xxx | 0 | 0 | 0 | 0 | 0 | 0 | 0 | 1 | 1 | 1 | 1 | 1 | 1 | 1 | 1 | 1 | 0 | 0 | 0 | 0 | 0 | 0 | 0 | 0 | 0 | 0 | 0 | [63 empty] | 0 | 0.17778 | 0.32779 | 1 | 0.45 | 0.11858
2046 | 385900519.5625 | 0 | 0 | 838.878 | 907.4426 | 701.749 | 100% | 0% | 0% | 0% | 0% | 0% | 0% | 0% | 0% | 0% | 46.2664 | 0 | 0 | 0 | 0 | 9.979 | 0 | 0 | 0 | 0 | 16.6151 | 0 | 0 | 0 | 0 | 16.7829 | 0 | 0 | 0 | 0 | 16.166 | 0 | 0 | 0 | 0 | 6.8039 | 0 | 0 | 0 | 0 | 10.8862 | 0 | 0 | 0 | 0 | 29.4835 | 0 | 0 | 0 | 0 | 37.6482 | 0 | 0 | 0 | 0 | 6.3503 | 0 | 0 | 0 | 0 | 12.1245 | 0 | 0 | 0 | 0 | 44.9056 | 0 | 0 | 0 | 0 | 2.268 | 0 | 0 | 0 | 0 | 0.98 | 0 | 0 | 0 | 0 |  |  | 0 | 0 | 1 | 0 | 0 | 1 | [77 empty] | Old 7xxx | 0 | 0 | 0 | 0 | 0 | 0 | 0 | 0 | 0 | 0 | 0 | 0 | 0 | 0 | 0 | 0 | 1 | 0 | 0 | 0 | 0 | 0 | 0 | 0 | 0 | 0 | 0 | [63 empty] | 0 | 0.18667 | 0.35237 | 1 | 0.45 | 0.11265
2047 | 387147034.5 | 0 | 0 | 830.2917 | 905.8965 | 679.0819 | 100% | 0% | 0% | 0% | 0% | 0% | 0% | 0% | 0% | 0% | 46.2664 | 0 | 0 | 0 | 0 | 9.979 | 0 | 0 | 0 | 0 | 16.6151 | 0 | 0 | 0 | 0 | 16.7829 | 0 | 0 | 0 | 0 | 16.166 | 0 | 0 | 0 | 0 | 6.8039 | 0 | 0 | 0 | 0 | 10.8862 | 0 | 0 | 0 | 0 | 29.4835 | 0 | 0 | 0 | 0 | 37.6482 | 0 | 0 | 0 | 0 | 6.3503 | 0 | 0 | 0 | 0 | 12.1245 | 0 | 0 | 0 | 0 | 44.9056 | 0 | 0 | 0 | 0 | 2.268 | 0 | 0 | 0 | 0 | 0.98 | 0 | 0 | 0 | 0 |  |  | 0 | 0 | 1 | 0 | 0 | 1 | [77 empty] | Old cast low Cu | 0 | 0 | 0 | 0 | 0 | 0 | 0 | 0 | 0 | 0 | 0 | 0 | 0 | 0 | 0 | 0 | 0 | 0 | 0 | 1 | 0 | 1 | 1 | 0.75 | 0 | 0 | 1 | [63 empty] | 0 | 0.19601 | 0.3788 | 1 | 0.45 | 0.10702
2048 | 388340976.875 | 0 | 0 | 820.9691 | 904.1427 | 654.6219 | 100% | 0% | 0% | 0% | 0% | 0% | 0% | 0% | 0% | 0% | 46.2664 | 0 | 0 | 0 | 0 | 9.979 | 0 | 0 | 0 | 0 | 16.6151 | 0 | 0 | 0 | 0 | 16.7829 | 0 | 0 | 0 | 0 | 16.166 | 0 | 0 | 0 | 0 | 6.8039 | 0 | 0 | 0 | 0 | 10.8862 | 0 | 0 | 0 | 0 | 29.4835 | 0 | 0 | 0 | 0 | 37.6482 | 0 | 0 | 0 | 0 | 6.3503 | 0 | 0 | 0 | 0 | 12.1245 | 0 | 0 | 0 | 0 | 44.9056 | 0 | 0 | 0 | 0 | 2.268 | 0 | 0 | 0 | 0 | 0.98 | 0 | 0 | 0 | 0 |  |  | 0 | 0 | 1 | 0 | 0 | 1 | [77 empty] | Old cast high Cu | 0 | 0 | 0 | 0 | 0 | 0 | 0 | 0 | 0 | 0 | 0 | 0 | 0 | 0 | 0 | 0 | 0 | 1 | 1 | 0 | 1 | 0 | 0 | 1 | 1 | 1 | 0.75 | [63 empty] | 0 | 0.20581 | 0.40721 | 1 | 0.45 | 0.10167
2049 | 389482228.1875 | 0 | 0 | 810.8817 | 902.1782 | 628.2886 | 100% | 0% | 0% | 0% | 0% | 0% | 0% | 0% | 0% | 0% | 46.2664 | 0 | 0 | 0 | 0 | 9.979 | 0 | 0 | 0 | 0 | 16.6151 | 0 | 0 | 0 | 0 | 16.7829 | 0 | 0 | 0 | 0 | 16.166 | 0 | 0 | 0 | 0 | 6.8039 | 0 | 0 | 0 | 0 | 10.8862 | 0 | 0 | 0 | 0 | 29.4835 | 0 | 0 | 0 | 0 | 37.6482 | 0 | 0 | 0 | 0 | 6.3503 | 0 | 0 | 0 | 0 | 12.1245 | 0 | 0 | 0 | 0 | 44.9056 | 0 | 0 | 0 | 0 | 2.268 | 0 | 0 | 0 | 0 | 0.98 | 0 | 0 | 0 | 0 |  |  | 0 | 0 | 1 | 0 | 0 | 1 | [168 empty] | 0 | 0.2161 | 0.43775 | 1 | 0.45 | 0.096587
2050 | 390570723.6875 | 0 | 0 | 800 | 900 | 600 | 100% | 0% | 0% | 0% | 0% | 0% | 0% | 0% | 0% | 0% | 46.2664 | 0 | 0 | 0 | 0 | 9.979 | 0 | 0 | 0 | 0 | 16.6151 | 0 | 0 | 0 | 0 | 16.7829 | 0 | 0 | 0 | 0 | 16.166 | 0 | 0 | 0 | 0 | 6.8039 | 0 | 0 | 0 | 0 | 10.8862 | 0 | 0 | 0 | 0 | 29.4835 | 0 | 0 | 0 | 0 | 37.6482 | 0 | 0 | 0 | 0 | 6.3503 | 0 | 0 | 0 | 0 | 12.1245 | 0 | 0 | 0 | 0 | 44.9056 | 0 | 0 | 0 | 0 | 2.268 | 0 | 0 | 0 | 0 | 0.98 | 0 | 0 | 0 | 0 |  |  | 0 | 0 | 1 | 0 | 0 | 1 | [168 empty] | 0 | 0.2269 | 0.47058 | 1 | 0.45 | 0.091758
2051 | 390570723.6875 | 0 | 0 | 800 | 900 | 600 | 100% | 0% | 0% | 0% | 0% | 0% | 0% | 0% | 0% | 0% | 46.2664 | 0 | 0 | 0 | 0 | 9.979 | 0 | 0 | 0 | 0 | 16.6151 | 0 | 0 | 0 | 0 | 16.7829 | 0 | 0 | 0 | 0 | 16.166 | 0 | 0 | 0 | 0 | 6.8039 | 0 | 0 | 0 | 0 | 10.8862 | 0 | 0 | 0 | 0 | 29.4835 | 0 | 0 | 0 | 0 | 37.6482 | 0 | 0 | 0 | 0 | 6.3503 | 0 | 0 | 0 | 0 | 12.1245 | 0 | 0 | 0 | 0 | 44.9056 | 0 | 0 | 0 | 0 | 2.268 | 0 | 0 | 0 | 0 | 0.98 | [6 empty] | 0 | 0 | 1 | 0 | 0 | 1 | [168 empty] | 0 | 0.23825 | 0.50587 | 1 | 0.45 | 0.08717
2052 | 390570723.6875 | 0 | 0 | 800 | 900 | 600 | 100% | 0% | 0% | 0% | 0% | 0% | 0% | 0% | 0% | 0% | 46.2664 | 0 | 0 | 0 | 0 | 9.979 | 0 | 0 | 0 | 0 | 16.6151 | 0 | 0 | 0 | 0 | 16.7829 | 0 | 0 | 0 | 0 | 16.166 | 0 | 0 | 0 | 0 | 6.8039 | 0 | 0 | 0 | 0 | 10.8862 | 0 | 0 | 0 | 0 | 29.4835 | 0 | 0 | 0 | 0 | 37.6482 | 0 | 0 | 0 | 0 | 6.3503 | 0 | 0 | 0 | 0 | 12.1245 | 0 | 0 | 0 | 0 | 44.9056 | 0 | 0 | 0 | 0 | 2.268 | 0 | 0 | 0 | 0 | 0.98 | [6 empty] | 0 | 0 | 1 | 0 | 0 | 1 | [168 empty] | 0 | 0.25016 | 0.54381 | 1 | 0.45 | 0.082812
2053 | 390570723.6875 | 0 | 0 | 800 | 900 | 600 | 100% | 0% | 0% | 0% | 0% | 0% | 0% | 0% | 0% | 0% | 46.2664 | 0 | 0 | 0 | 0 | 9.979 | 0 | 0 | 0 | 0 | 16.6151 | 0 | 0 | 0 | 0 | 16.7829 | 0 | 0 | 0 | 0 | 16.166 | 0 | 0 | 0 | 0 | 6.8039 | 0 | 0 | 0 | 0 | 10.8862 | 0 | 0 | 0 | 0 | 29.4835 | 0 | 0 | 0 | 0 | 37.6482 | 0 | 0 | 0 | 0 | 6.3503 | 0 | 0 | 0 | 0 | 12.1245 | 0 | 0 | 0 | 0 | 44.9056 | 0 | 0 | 0 | 0 | 2.268 | 0 | 0 | 0 | 0 | 0.98 | [6 empty] | 0 | 0 | 1 | 0 | 0 | 1 | [168 empty] | 0 | 0.26267 | 0.5846 | 1 | 0.45 | 0.078671
2054 | 390570723.6875 | 0 | 0 | 800 | 900 | 600 | 100% | 0% | 0% | 0% | 0% | 0% | 0% | 0% | 0% | 0% | 46.2664 | 0 | 0 | 0 | 0 | 9.979 | 0 | 0 | 0 | 0 | 16.6151 | 0 | 0 | 0 | 0 | 16.7829 | 0 | 0 | 0 | 0 | 16.166 | 0 | 0 | 0 | 0 | 6.8039 | 0 | 0 | 0 | 0 | 10.8862 | 0 | 0 | 0 | 0 | 29.4835 | 0 | 0 | 0 | 0 | 37.6482 | 0 | 0 | 0 | 0 | 6.3503 | 0 | 0 | 0 | 0 | 12.1245 | 0 | 0 | 0 | 0 | 44.9056 | 0 | 0 | 0 | 0 | 2.268 | 0 | 0 | 0 | 0 | 0.98 | [6 empty] | 0 | 0 | 1 | 0 | 0 | 1 | [168 empty] | 0 | 0.2758 | 0.62844 | 1 | 0.45 | 0.074738
2055 | 390570723.6875 | 0 | 0 | 800 | 900 | 600 | 100% | 0% | 0% | 0% | 0% | 0% | 0% | 0% | 0% | 0% | 46.2664 | 0 | 0 | 0 | 0 | 9.979 | 0 | 0 | 0 | 0 | 16.6151 | 0 | 0 | 0 | 0 | 16.7829 | 0 | 0 | 0 | 0 | 16.166 | 0 | 0 | 0 | 0 | 6.8039 | 0 | 0 | 0 | 0 | 10.8862 | 0 | 0 | 0 | 0 | 29.4835 | 0 | 0 | 0 | 0 | 37.6482 | 0 | 0 | 0 | 0 | 6.3503 | 0 | 0 | 0 | 0 | 12.1245 | 0 | 0 | 0 | 0 | 44.9056 | 0 | 0 | 0 | 0 | 2.268 | 0 | 0 | 0 | 0 | 0.98 | [6 empty] | 0 | 0 | 1 | 0 | 0 | 1 | [168 empty] | 0 | 0.28959 | 0.67558 | 1 | 0.45 | 0.071001
2056 | 390570723.6875 | 0 | 0 | 800 | 900 | 600 | 100% | 0% | 0% | 0% | 0% | 0% | 0% | 0% | 0% | 0% | 46.2664 | 0 | 0 | 0 | 0 | 9.979 | 0 | 0 | 0 | 0 | 16.6151 | 0 | 0 | 0 | 0 | 16.7829 | 0 | 0 | 0 | 0 | 16.166 | 0 | 0 | 0 | 0 | 6.8039 | 0 | 0 | 0 | 0 | 10.8862 | 0 | 0 | 0 | 0 | 29.4835 | 0 | 0 | 0 | 0 | 37.6482 | 0 | 0 | 0 | 0 | 6.3503 | 0 | 0 | 0 | 0 | 12.1245 | 0 | 0 | 0 | 0 | 44.9056 | 0 | 0 | 0 | 0 | 2.268 | 0 | 0 | 0 | 0 | 0.98 | [6 empty] | 0 | 0 | 1 | 0 | 0 | 1 | [168 empty] | 0 | 0.30407 | 0.72625 | 1 | 0.45 | 0.067451
2057 | 390570723.6875 | 0 | 0 | 800 | 900 | 600 | 100% | 0% | 0% | 0% | 0% | 0% | 0% | 0% | 0% | 0% | 46.2664 | 0 | 0 | 0 | 0 | 9.979 | 0 | 0 | 0 | 0 | 16.6151 | 0 | 0 | 0 | 0 | 16.7829 | 0 | 0 | 0 | 0 | 16.166 | 0 | 0 | 0 | 0 | 6.8039 | 0 | 0 | 0 | 0 | 10.8862 | 0 | 0 | 0 | 0 | 29.4835 | 0 | 0 | 0 | 0 | 37.6482 | 0 | 0 | 0 | 0 | 6.3503 | 0 | 0 | 0 | 0 | 12.1245 | 0 | 0 | 0 | 0 | 44.9056 | 0 | 0 | 0 | 0 | 2.268 | 0 | 0 | 0 | 0 | 0.98 | [6 empty] | 0 | 0 | 1 | 0 | 0 | 1 | [168 empty] | 0 | 0.31927 | 0.78071 | 1 | 0.45 | 0.064078
2058 | 390570723.6875 | 0 | 0 | 800 | 900 | 600 | 100% | 0% | 0% | 0% | 0% | 0% | 0% | 0% | 0% | 0% | 46.2664 | 0 | 0 | 0 | 0 | 9.979 | 0 | 0 | 0 | 0 | 16.6151 | 0 | 0 | 0 | 0 | 16.7829 | 0 | 0 | 0 | 0 | 16.166 | 0 | 0 | 0 | 0 | 6.8039 | 0 | 0 | 0 | 0 | 10.8862 | 0 | 0 | 0 | 0 | 29.4835 | 0 | 0 | 0 | 0 | 37.6482 | 0 | 0 | 0 | 0 | 6.3503 | 0 | 0 | 0 | 0 | 12.1245 | 0 | 0 | 0 | 0 | 44.9056 | 0 | 0 | 0 | 0 | 2.268 | 0 | 0 | 0 | 0 | 0.98 | [6 empty] | 0 | 0 | 1 | 0 | 0 | 1 | [168 empty] | 0 | 0.33524 | 0.83927 | 1 | 0.45 | 0.060874
2059 | 390570723.6875 | 0 | 0 | 800 | 900 | 600 | 100% | 0% | 0% | 0% | 0% | 0% | 0% | 0% | 0% | 0% | 46.2664 | 0 | 0 | 0 | 0 | 9.979 | 0 | 0 | 0 | 0 | 16.6151 | 0 | 0 | 0 | 0 | 16.7829 | 0 | 0 | 0 | 0 | 16.166 | 0 | 0 | 0 | 0 | 6.8039 | 0 | 0 | 0 | 0 | 10.8862 | 0 | 0 | 0 | 0 | 29.4835 | 0 | 0 | 0 | 0 | 37.6482 | 0 | 0 | 0 | 0 | 6.3503 | 0 | 0 | 0 | 0 | 12.1245 | 0 | 0 | 0 | 0 | 44.9056 | 0 | 0 | 0 | 0 | 2.268 | 0 | 0 | 0 | 0 | 0.98 | [6 empty] | 0 | 0 | 1 | 0 | 0 | 1 | [168 empty] | 0 | 0.352 | 0.90221 | 1 | 0.45 | 0.05783
2060 | 390570723.6875 | 0 | 0 | 800 | 900 | 600 | 100% | 0% | 0% | 0% | 0% | 0% | 0% | 0% | 0% | 0% | 46.2664 | 0 | 0 | 0 | 0 | 9.979 | 0 | 0 | 0 | 0 | 16.6151 | 0 | 0 | 0 | 0 | 16.7829 | 0 | 0 | 0 | 0 | 16.166 | 0 | 0 | 0 | 0 | 6.8039 | 0 | 0 | 0 | 0 | 10.8862 | 0 | 0 | 0 | 0 | 29.4835 | 0 | 0 | 0 | 0 | 37.6482 | 0 | 0 | 0 | 0 | 6.3503 | 0 | 0 | 0 | 0 | 12.1245 | 0 | 0 | 0 | 0 | 44.9056 | 0 | 0 | 0 | 0 | 2.268 | 0 | 0 | 0 | 0 | 0.98 | [6 empty] | 0 | 0 | 1 | 0 | 0 | 1 | [168 empty] | 0 | 0.3696 | 0.96988 | 1 | 0.45 | 0.054939
2061 | 390570723.6875 | 0 | 0 | 800 | 900 | 600 | 100% | 0% | 0% | 0% | 0% | 0% | 0% | 0% | 0% | 0% | 46.2664 | 0 | 0 | 0 | 0 | 9.979 | 0 | 0 | 0 | 0 | 16.6151 | 0 | 0 | 0 | 0 | 16.7829 | 0 | 0 | 0 | 0 | 16.166 | 0 | 0 | 0 | 0 | 6.8039 | 0 | 0 | 0 | 0 | 10.8862 | 0 | 0 | 0 | 0 | 29.4835 | 0 | 0 | 0 | 0 | 37.6482 | 0 | 0 | 0 | 0 | 6.3503 | 0 | 0 | 0 | 0 | 12.1245 | 0 | 0 | 0 | 0 | 44.9056 | 0 | 0 | 0 | 0 | 2.268 | 0 | 0 | 0 | 0 | 0.98 | [6 empty] | 0 | 0 | 1 | 0 | 0 | 1 | [168 empty] | 0 | 0.38808 | 1 | 1 | 0.45 | 0.052192
2062 | 390570723.6875 | 0 | 0 | 800 | 900 | 600 | 100% | 0% | 0% | 0% | 0% | 0% | 0% | 0% | 0% | 0% | 46.2664 | 0 | 0 | 0 | 0 | 9.979 | 0 | 0 | 0 | 0 | 16.6151 | 0 | 0 | 0 | 0 | 16.7829 | 0 | 0 | 0 | 0 | 16.166 | 0 | 0 | 0 | 0 | 6.8039 | 0 | 0 | 0 | 0 | 10.8862 | 0 | 0 | 0 | 0 | 29.4835 | 0 | 0 | 0 | 0 | 37.6482 | 0 | 0 | 0 | 0 | 6.3503 | 0 | 0 | 0 | 0 | 12.1245 | 0 | 0 | 0 | 0 | 44.9056 | 0 | 0 | 0 | 0 | 2.268 | 0 | 0 | 0 | 0 | 0.98 | [6 empty] | 0 | 0 | 1 | 0 | 0 | 1 | [168 empty] | 0 | 0.40748 | 1 | 1 | 0.45 | 0.049582
2063 | 390570723.6875 | 0 | 0 | 800 | 900 | 600 | 100% | 0% | 0% | 0% | 0% | 0% | 0% | 0% | 0% | 0% | 46.2664 | 0 | 0 | 0 | 0 | 9.979 | 0 | 0 | 0 | 0 | 16.6151 | 0 | 0 | 0 | 0 | 16.7829 | 0 | 0 | 0 | 0 | 16.166 | 0 | 0 | 0 | 0 | 6.8039 | 0 | 0 | 0 | 0 | 10.8862 | 0 | 0 | 0 | 0 | 29.4835 | 0 | 0 | 0 | 0 | 37.6482 | 0 | 0 | 0 | 0 | 6.3503 | 0 | 0 | 0 | 0 | 12.1245 | 0 | 0 | 0 | 0 | 44.9056 | 0 | 0 | 0 | 0 | 2.268 | 0 | 0 | 0 | 0 | 0.98 | [6 empty] | 0 | 0 | 1 | 0 | 0 | 1 | [168 empty] | 0 | 0.42786 | 1 | 1 | 0.45 | 0.047103
2064 | 390570723.6875 | 0 | 0 | 800 | 900 | 600 | 100% | 0% | 0% | 0% | 0% | 0% | 0% | 0% | 0% | 0% | 46.2664 | 0 | 0 | 0 | 0 | 9.979 | 0 | 0 | 0 | 0 | 16.6151 | 0 | 0 | 0 | 0 | 16.7829 | 0 | 0 | 0 | 0 | 16.166 | 0 | 0 | 0 | 0 | 6.8039 | 0 | 0 | 0 | 0 | 10.8862 | 0 | 0 | 0 | 0 | 29.4835 | 0 | 0 | 0 | 0 | 37.6482 | 0 | 0 | 0 | 0 | 6.3503 | 0 | 0 | 0 | 0 | 12.1245 | 0 | 0 | 0 | 0 | 44.9056 | 0 | 0 | 0 | 0 | 2.268 | 0 | 0 | 0 | 0 | 0.98 | [6 empty] | 0 | 0 | 1 | 0 | 0 | 1 | [168 empty] | 0 | 0.44925 | 1 | 1 | 0.45 | 0.044748
2065 | 390570723.6875 | 0 | 0 | 800 | 900 | 600 | 100% | 0% | 0% | 0% | 0% | 0% | 0% | 0% | 0% | 0% | 46.2664 | 0 | 0 | 0 | 0 | 9.979 | 0 | 0 | 0 | 0 | 16.6151 | 0 | 0 | 0 | 0 | 16.7829 | 0 | 0 | 0 | 0 | 16.166 | 0 | 0 | 0 | 0 | 6.8039 | 0 | 0 | 0 | 0 | 10.8862 | 0 | 0 | 0 | 0 | 29.4835 | 0 | 0 | 0 | 0 | 37.6482 | 0 | 0 | 0 | 0 | 6.3503 | 0 | 0 | 0 | 0 | 12.1245 | 0 | 0 | 0 | 0 | 44.9056 | 0 | 0 | 0 | 0 | 2.268 | 0 | 0 | 0 | 0 | 0.98 | [6 empty] | 0 | 0 | 1 | 0 | 0 | 1 | [168 empty] | 0 | 0.47171 | 1 | 1 | 0.45 | 0.042511
2066 | 390570723.6875 | 0 | 0 | 800 | 900 | 600 | 100% | 0% | 0% | 0% | 0% | 0% | 0% | 0% | 0% | 0% | 46.2664 | 0 | 0 | 0 | 0 | 9.979 | 0 | 0 | 0 | 0 | 16.6151 | 0 | 0 | 0 | 0 | 16.7829 | 0 | 0 | 0 | 0 | 16.166 | 0 | 0 | 0 | 0 | 6.8039 | 0 | 0 | 0 | 0 | 10.8862 | 0 | 0 | 0 | 0 | 29.4835 | 0 | 0 | 0 | 0 | 37.6482 | 0 | 0 | 0 | 0 | 6.3503 | 0 | 0 | 0 | 0 | 12.1245 | 0 | 0 | 0 | 0 | 44.9056 | 0 | 0 | 0 | 0 | 2.268 | 0 | 0 | 0 | 0 | 0.98 | [6 empty] | 0 | 0 | 1 | 0 | 0 | 1 | [168 empty] | 0 | 0.4953 | 1 | 1 | 0.45 | 0.040385
2067 | 390570723.6875 | 0 | 0 | 800 | 900 | 600 | 100% | 0% | 0% | 0% | 0% | 0% | 0% | 0% | 0% | 0% | 46.2664 | 0 | 0 | 0 | 0 | 9.979 | 0 | 0 | 0 | 0 | 16.6151 | 0 | 0 | 0 | 0 | 16.7829 | 0 | 0 | 0 | 0 | 16.166 | 0 | 0 | 0 | 0 | 6.8039 | 0 | 0 | 0 | 0 | 10.8862 | 0 | 0 | 0 | 0 | 29.4835 | 0 | 0 | 0 | 0 | 37.6482 | 0 | 0 | 0 | 0 | 6.3503 | 0 | 0 | 0 | 0 | 12.1245 | 0 | 0 | 0 | 0 | 44.9056 | 0 | 0 | 0 | 0 | 2.268 | 0 | 0 | 0 | 0 | 0.98 | [6 empty] | 0 | 0 | 1 | 0 | 0 | 1 | [168 empty] | 0 | 0.52006 | 1 | 1 | 0.45 | 0.038366
2068 | 390570723.6875 | 0 | 0 | 800 | 900 | 600 | 100% | 0% | 0% | 0% | 0% | 0% | 0% | 0% | 0% | 0% | 46.2664 | 0 | 0 | 0 | 0 | 9.979 | 0 | 0 | 0 | 0 | 16.6151 | 0 | 0 | 0 | 0 | 16.7829 | 0 | 0 | 0 | 0 | 16.166 | 0 | 0 | 0 | 0 | 6.8039 | 0 | 0 | 0 | 0 | 10.8862 | 0 | 0 | 0 | 0 | 29.4835 | 0 | 0 | 0 | 0 | 37.6482 | 0 | 0 | 0 | 0 | 6.3503 | 0 | 0 | 0 | 0 | 12.1245 | 0 | 0 | 0 | 0 | 44.9056 | 0 | 0 | 0 | 0 | 2.268 | 0 | 0 | 0 | 0 | 0.98 | [6 empty] | 0 | 0 | 1 | 0 | 0 | 1 | [168 empty] | 0 | 0.54607 | 1 | 1 | 0.45 | 0.036448
2069 | 390570723.6875 | 0 | 0 | 800 | 900 | 600 | 100% | 0% | 0% | 0% | 0% | 0% | 0% | 0% | 0% | 0% | 46.2664 | 0 | 0 | 0 | 0 | 9.979 | 0 | 0 | 0 | 0 | 16.6151 | 0 | 0 | 0 | 0 | 16.7829 | 0 | 0 | 0 | 0 | 16.166 | 0 | 0 | 0 | 0 | 6.8039 | 0 | 0 | 0 | 0 | 10.8862 | 0 | 0 | 0 | 0 | 29.4835 | 0 | 0 | 0 | 0 | 37.6482 | 0 | 0 | 0 | 0 | 6.3503 | 0 | 0 | 0 | 0 | 12.1245 | 0 | 0 | 0 | 0 | 44.9056 | 0 | 0 | 0 | 0 | 2.268 | 0 | 0 | 0 | 0 | 0.98 | [6 empty] | 0 | 0 | 1 | 0 | 0 | 1 | [168 empty] | 0 | 0.57337 | 1 | 1 | 0.45 | 0.034625
2070 | 390570723.6875 | 0 | 0 | 800 | 900 | 600 | 100% | 0% | 0% | 0% | 0% | 0% | 0% | 0% | 0% | 0% | 46.2664 | 0 | 0 | 0 | 0 | 9.979 | 0 | 0 | 0 | 0 | 16.6151 | 0 | 0 | 0 | 0 | 16.7829 | 0 | 0 | 0 | 0 | 16.166 | 0 | 0 | 0 | 0 | 6.8039 | 0 | 0 | 0 | 0 | 10.8862 | 0 | 0 | 0 | 0 | 29.4835 | 0 | 0 | 0 | 0 | 37.6482 | 0 | 0 | 0 | 0 | 6.3503 | 0 | 0 | 0 | 0 | 12.1245 | 0 | 0 | 0 | 0 | 44.9056 | 0 | 0 | 0 | 0 | 2.268 | 0 | 0 | 0 | 0 | 0.98 | [6 empty] | 0 | 0 | 1 | 0 | 0 | 1 | [168 empty] | 0 | 0.60204 | 1 | 1 | 0.45 | 0.032894
2071 | 390570723.6875 | 0 | 0 | 800 | 900 | 600 | 100% | 0% | 0% | 0% | 0% | 0% | 0% | 0% | 0% | 0% | 46.2664 | 0 | 0 | 0 | 0 | 9.979 | 0 | 0 | 0 | 0 | 16.6151 | 0 | 0 | 0 | 0 | 16.7829 | 0 | 0 | 0 | 0 | 16.166 | 0 | 0 | 0 | 0 | 6.8039 | 0 | 0 | 0 | 0 | 10.8862 | 0 | 0 | 0 | 0 | 29.4835 | 0 | 0 | 0 | 0 | 37.6482 | 0 | 0 | 0 | 0 | 6.3503 | 0 | 0 | 0 | 0 | 12.1245 | 0 | 0 | 0 | 0 | 44.9056 | 0 | 0 | 0 | 0 | 2.268 | 0 | 0 | 0 | 0 | 0.98 | [6 empty] | 0 | 0 | 1 | 0 | 0 | 1 | [168 empty] | 0 | 0.63214 | 1 | 1 | 0.45 | 0.031249
2072 | 390570723.6875 | 0 | 0 | 800 | 900 | 600 | 100% | 0% | 0% | 0% | 0% | 0% | 0% | 0% | 0% | 0% | 46.2664 | 0 | 0 | 0 | 0 | 9.979 | 0 | 0 | 0 | 0 | 16.6151 | 0 | 0 | 0 | 0 | 16.7829 | 0 | 0 | 0 | 0 | 16.166 | 0 | 0 | 0 | 0 | 6.8039 | 0 | 0 | 0 | 0 | 10.8862 | 0 | 0 | 0 | 0 | 29.4835 | 0 | 0 | 0 | 0 | 37.6482 | 0 | 0 | 0 | 0 | 6.3503 | 0 | 0 | 0 | 0 | 12.1245 | 0 | 0 | 0 | 0 | 44.9056 | 0 | 0 | 0 | 0 | 2.268 | 0 | 0 | 0 | 0 | 0.98 | [6 empty] | 0 | 0 | 1 | 0 | 0 | 1 | [168 empty] | 0 | 0.66375 | 1 | 1 | 0.45 | 0.029687
2073 | 390570723.6875 | 0 | 0 | 800 | 900 | 600 | 100% | 0% | 0% | 0% | 0% | 0% | 0% | 0% | 0% | 0% | 46.2664 | 0 | 0 | 0 | 0 | 9.979 | 0 | 0 | 0 | 0 | 16.6151 | 0 | 0 | 0 | 0 | 16.7829 | 0 | 0 | 0 | 0 | 16.166 | 0 | 0 | 0 | 0 | 6.8039 | 0 | 0 | 0 | 0 | 10.8862 | 0 | 0 | 0 | 0 | 29.4835 | 0 | 0 | 0 | 0 | 37.6482 | 0 | 0 | 0 | 0 | 6.3503 | 0 | 0 | 0 | 0 | 12.1245 | 0 | 0 | 0 | 0 | 44.9056 | 0 | 0 | 0 | 0 | 2.268 | 0 | 0 | 0 | 0 | 0.98 | [6 empty] | 0 | 0 | 1 | 0 | 0 | 1 | [168 empty] | 0 | 0.69693 | 1 | 1 | 0.45 | 0.028202
2074 | 390570723.6875 | 0 | 0 | 800 | 900 | 600 | 100% | 0% | 0% | 0% | 0% | 0% | 0% | 0% | 0% | 0% | 46.2664 | 0 | 0 | 0 | 0 | 9.979 | 0 | 0 | 0 | 0 | 16.6151 | 0 | 0 | 0 | 0 | 16.7829 | 0 | 0 | 0 | 0 | 16.166 | 0 | 0 | 0 | 0 | 6.8039 | 0 | 0 | 0 | 0 | 10.8862 | 0 | 0 | 0 | 0 | 29.4835 | 0 | 0 | 0 | 0 | 37.6482 | 0 | 0 | 0 | 0 | 6.3503 | 0 | 0 | 0 | 0 | 12.1245 | 0 | 0 | 0 | 0 | 44.9056 | 0 | 0 | 0 | 0 | 2.268 | 0 | 0 | 0 | 0 | 0.98 | [6 empty] | 0 | 0 | 1 | 0 | 0 | 1 | [168 empty] | 0 | 0.73178 | 1 | 1 | 0.45 | 0.026792
2075 | 390570723.6875 | 0 | 0 | 800 | 900 | 600 | 100% | 0% | 0% | 0% | 0% | 0% | 0% | 0% | 0% | 0% | 46.2664 | 0 | 0 | 0 | 0 | 9.979 | 0 | 0 | 0 | 0 | 16.6151 | 0 | 0 | 0 | 0 | 16.7829 | 0 | 0 | 0 | 0 | 16.166 | 0 | 0 | 0 | 0 | 6.8039 | 0 | 0 | 0 | 0 | 10.8862 | 0 | 0 | 0 | 0 | 29.4835 | 0 | 0 | 0 | 0 | 37.6482 | 0 | 0 | 0 | 0 | 6.3503 | 0 | 0 | 0 | 0 | 12.1245 | 0 | 0 | 0 | 0 | 44.9056 | 0 | 0 | 0 | 0 | 2.268 | 0 | 0 | 0 | 0 | 0.98 | [6 empty] | 0 | 0 | 1 | 0 | 0 | 1 | [168 empty] | 0 | 0.76837 | 1 | 1 | 0.45 | 0.025453
2076 | 390570723.6875 | 0 | 0 | 800 | 900 | 600 | 100% | 0% | 0% | 0% | 0% | 0% | 0% | 0% | 0% | 0% | 46.2664 | 0 | 0 | 0 | 0 | 9.979 | 0 | 0 | 0 | 0 | 16.6151 | 0 | 0 | 0 | 0 | 16.7829 | 0 | 0 | 0 | 0 | 16.166 | 0 | 0 | 0 | 0 | 6.8039 | 0 | 0 | 0 | 0 | 10.8862 | 0 | 0 | 0 | 0 | 29.4835 | 0 | 0 | 0 | 0 | 37.6482 | 0 | 0 | 0 | 0 | 6.3503 | 0 | 0 | 0 | 0 | 12.1245 | 0 | 0 | 0 | 0 | 44.9056 | 0 | 0 | 0 | 0 | 2.268 | 0 | 0 | 0 | 0 | 0.98 | [6 empty] | 0 | 0 | 1 | 0 | 0 | 1 | [168 empty] | 0 | 0.80679 | 1 | 1 | 0.45 | 0.02418
2077 | 390570723.6875 | 0 | 0 | 800 | 900 | 600 | 100% | 0% | 0% | 0% | 0% | 0% | 0% | 0% | 0% | 0% | 46.2664 | 0 | 0 | 0 | 0 | 9.979 | 0 | 0 | 0 | 0 | 16.6151 | 0 | 0 | 0 | 0 | 16.7829 | 0 | 0 | 0 | 0 | 16.166 | 0 | 0 | 0 | 0 | 6.8039 | 0 | 0 | 0 | 0 | 10.8862 | 0 | 0 | 0 | 0 | 29.4835 | 0 | 0 | 0 | 0 | 37.6482 | 0 | 0 | 0 | 0 | 6.3503 | 0 | 0 | 0 | 0 | 12.1245 | 0 | 0 | 0 | 0 | 44.9056 | 0 | 0 | 0 | 0 | 2.268 | 0 | 0 | 0 | 0 | 0.98 | [6 empty] | 0 | 0 | 1 | 0 | 0 | 1 | [168 empty] | 0 | 0.84713 | 1 | 1 | 0.45 | 0.022971
2078 | 390570723.6875 | 0 | 0 | 800 | 900 | 600 | 100% | 0% | 0% | 0% | 0% | 0% | 0% | 0% | 0% | 0% | 46.2664 | 0 | 0 | 0 | 0 | 9.979 | 0 | 0 | 0 | 0 | 16.6151 | 0 | 0 | 0 | 0 | 16.7829 | 0 | 0 | 0 | 0 | 16.166 | 0 | 0 | 0 | 0 | 6.8039 | 0 | 0 | 0 | 0 | 10.8862 | 0 | 0 | 0 | 0 | 29.4835 | 0 | 0 | 0 | 0 | 37.6482 | 0 | 0 | 0 | 0 | 6.3503 | 0 | 0 | 0 | 0 | 12.1245 | 0 | 0 | 0 | 0 | 44.9056 | 0 | 0 | 0 | 0 | 2.268 | 0 | 0 | 0 | 0 | 0.98 | [6 empty] | 0 | 0 | 1 | 0 | 0 | 1 | [168 empty] | 0 | 0.88949 | 1 | 1 | 0.45 | 0.021823
2079 | 390570723.6875 | 0 | 0 | 800 | 900 | 600 | 100% | 0% | 0% | 0% | 0% | 0% | 0% | 0% | 0% | 0% | 46.2664 | 0 | 0 | 0 | 0 | 9.979 | 0 | 0 | 0 | 0 | 16.6151 | 0 | 0 | 0 | 0 | 16.7829 | 0 | 0 | 0 | 0 | 16.166 | 0 | 0 | 0 | 0 | 6.8039 | 0 | 0 | 0 | 0 | 10.8862 | 0 | 0 | 0 | 0 | 29.4835 | 0 | 0 | 0 | 0 | 37.6482 | 0 | 0 | 0 | 0 | 6.3503 | 0 | 0 | 0 | 0 | 12.1245 | 0 | 0 | 0 | 0 | 44.9056 | 0 | 0 | 0 | 0 | 2.268 | 0 | 0 | 0 | 0 | 0.98 | [6 empty] | 0 | 0 | 1 | 0 | 0 | 1 | [168 empty] | 0 | 0.93396 | 1 | 1 | 0.45 | 0.020731
2080 | 390570723.6875 | 0 | 0 | 800 | 900 | 600 | 100% | 0% | 0% | 0% | 0% | 0% | 0% | 0% | 0% | 0% | 46.2664 | 0 | 0 | 0 | 0 | 9.979 | 0 | 0 | 0 | 0 | 16.6151 | 0 | 0 | 0 | 0 | 16.7829 | 0 | 0 | 0 | 0 | 16.166 | 0 | 0 | 0 | 0 | 6.8039 | 0 | 0 | 0 | 0 | 10.8862 | 0 | 0 | 0 | 0 | 29.4835 | 0 | 0 | 0 | 0 | 37.6482 | 0 | 0 | 0 | 0 | 6.3503 | 0 | 0 | 0 | 0 | 12.1245 | 0 | 0 | 0 | 0 | 44.9056 | 0 | 0 | 0 | 0 | 2.268 | 0 | 0 | 0 | 0 | 0.98 | [6 empty] | 0 | 0 | 1 | 0 | 0 | 1 | [168 empty] | 0 | 0.98066 | 1 | 1 | 0.45 | 0.019695
2081 | 390570723.6875 | 0 | 0 | 800 | 900 | 600 | 100% | 0% | 0% | 0% | 0% | 0% | 0% | 0% | 0% | 0% | 46.2664 | 0 | 0 | 0 | 0 | 9.979 | 0 | 0 | 0 | 0 | 16.6151 | 0 | 0 | 0 | 0 | 16.7829 | 0 | 0 | 0 | 0 | 16.166 | 0 | 0 | 0 | 0 | 6.8039 | 0 | 0 | 0 | 0 | 10.8862 | 0 | 0 | 0 | 0 | 29.4835 | 0 | 0 | 0 | 0 | 37.6482 | 0 | 0 | 0 | 0 | 6.3503 | 0 | 0 | 0 | 0 | 12.1245 | 0 | 0 | 0 | 0 | 44.9056 | 0 | 0 | 0 | 0 | 2.268 | 0 | 0 | 0 | 0 | 0.98 | [6 empty] | 0 | 0 | 1 | 0 | 0 | 1 | [168 empty] | 0 | 1 | 1 | 1 | 0.45 | 0.01871
2082 | 390570723.6875 | 0 | 0 | 800 | 900 | 600 | 100% | 0% | 0% | 0% | 0% | 0% | 0% | 0% | 0% | 0% | 46.2664 | 0 | 0 | 0 | 0 | 9.979 | 0 | 0 | 0 | 0 | 16.6151 | 0 | 0 | 0 | 0 | 16.7829 | 0 | 0 | 0 | 0 | 16.166 | 0 | 0 | 0 | 0 | 6.8039 | 0 | 0 | 0 | 0 | 10.8862 | 0 | 0 | 0 | 0 | 29.4835 | 0 | 0 | 0 | 0 | 37.6482 | 0 | 0 | 0 | 0 | 6.3503 | 0 | 0 | 0 | 0 | 12.1245 | 0 | 0 | 0 | 0 | 44.9056 | 0 | 0 | 0 | 0 | 2.268 | 0 | 0 | 0 | 0 | 0.98 | [6 empty] | 0 | 0 | 1 | 0 | 0 | 1 | [168 empty] | 0 | 1 | 1 | 1 | 0.45 | 0.017775
2083 | 390570723.6875 | 0 | 0 | 800 | 900 | 600 | 100% | 0% | 0% | 0% | 0% | 0% | 0% | 0% | 0% | 0% | 46.2664 | 0 | 0 | 0 | 0 | 9.979 | 0 | 0 | 0 | 0 | 16.6151 | 0 | 0 | 0 | 0 | 16.7829 | 0 | 0 | 0 | 0 | 16.166 | 0 | 0 | 0 | 0 | 6.8039 | 0 | 0 | 0 | 0 | 10.8862 | 0 | 0 | 0 | 0 | 29.4835 | 0 | 0 | 0 | 0 | 37.6482 | 0 | 0 | 0 | 0 | 6.3503 | 0 | 0 | 0 | 0 | 12.1245 | 0 | 0 | 0 | 0 | 44.9056 | 0 | 0 | 0 | 0 | 2.268 | 0 | 0 | 0 | 0 | 0.98 | [6 empty] | 0 | 0 | 1 | 0 | 0 | 1 | [168 empty] | 0 | 1 | 1 | 1 | 0.45 | 0.016886
2084 | 390570723.6875 | 0 | 0 | 800 | 900 | 600 | 100% | 0% | 0% | 0% | 0% | 0% | 0% | 0% | 0% | 0% | 46.2664 | 0 | 0 | 0 | 0 | 9.979 | 0 | 0 | 0 | 0 | 16.6151 | 0 | 0 | 0 | 0 | 16.7829 | 0 | 0 | 0 | 0 | 16.166 | 0 | 0 | 0 | 0 | 6.8039 | 0 | 0 | 0 | 0 | 10.8862 | 0 | 0 | 0 | 0 | 29.4835 | 0 | 0 | 0 | 0 | 37.6482 | 0 | 0 | 0 | 0 | 6.3503 | 0 | 0 | 0 | 0 | 12.1245 | 0 | 0 | 0 | 0 | 44.9056 | 0 | 0 | 0 | 0 | 2.268 | 0 | 0 | 0 | 0 | 0.98 | [6 empty] | 0 | 0 | 1 | 0 | 0 | 1 | [168 empty] | 0 | 1 | 1 | 1 | 0.45 | 0.016042
2085 | 390570723.6875 | 0 | 0 | 800 | 900 | 600 | 100% | 0% | 0% | 0% | 0% | 0% | 0% | 0% | 0% | 0% | 46.2664 | 0 | 0 | 0 | 0 | 9.979 | 0 | 0 | 0 | 0 | 16.6151 | 0 | 0 | 0 | 0 | 16.7829 | 0 | 0 | 0 | 0 | 16.166 | 0 | 0 | 0 | 0 | 6.8039 | 0 | 0 | 0 | 0 | 10.8862 | 0 | 0 | 0 | 0 | 29.4835 | 0 | 0 | 0 | 0 | 37.6482 | 0 | 0 | 0 | 0 | 6.3503 | 0 | 0 | 0 | 0 | 12.1245 | 0 | 0 | 0 | 0 | 44.9056 | 0 | 0 | 0 | 0 | 2.268 | 0 | 0 | 0 | 0 | 0.98 | [6 empty] | 0 | 0 | 1 | 0 | 0 | 1 | [168 empty] | 0 | 1 | 1 | 1 | 0.45 | 0.015239
2086 | 390570723.6875 | 0 | 0 | 800 | 900 | 600 | 100% | 0% | 0% | 0% | 0% | 0% | 0% | 0% | 0% | 0% | 46.2664 | 0 | 0 | 0 | 0 | 9.979 | 0 | 0 | 0 | 0 | 16.6151 | 0 | 0 | 0 | 0 | 16.7829 | 0 | 0 | 0 | 0 | 16.166 | 0 | 0 | 0 | 0 | 6.8039 | 0 | 0 | 0 | 0 | 10.8862 | 0 | 0 | 0 | 0 | 29.4835 | 0 | 0 | 0 | 0 | 37.6482 | 0 | 0 | 0 | 0 | 6.3503 | 0 | 0 | 0 | 0 | 12.1245 | 0 | 0 | 0 | 0 | 44.9056 | 0 | 0 | 0 | 0 | 2.268 | 0 | 0 | 0 | 0 | 0.98 | [6 empty] | 0 | 0 | 1 | 0 | 0 | 1 | [168 empty] | 0 | 1 | 1 | 1 | 0.45 | 0.014478
2087 | 390570723.6875 | 0 | 0 | 800 | 900 | 600 | 100% | 0% | 0% | 0% | 0% | 0% | 0% | 0% | 0% | 0% | 46.2664 | 0 | 0 | 0 | 0 | 9.979 | 0 | 0 | 0 | 0 | 16.6151 | 0 | 0 | 0 | 0 | 16.7829 | 0 | 0 | 0 | 0 | 16.166 | 0 | 0 | 0 | 0 | 6.8039 | 0 | 0 | 0 | 0 | 10.8862 | 0 | 0 | 0 | 0 | 29.4835 | 0 | 0 | 0 | 0 | 37.6482 | 0 | 0 | 0 | 0 | 6.3503 | 0 | 0 | 0 | 0 | 12.1245 | 0 | 0 | 0 | 0 | 44.9056 | 0 | 0 | 0 | 0 | 2.268 | 0 | 0 | 0 | 0 | 0.98 | [6 empty] | 0 | 0 | 1 | 0 | 0 | 1 | [168 empty] | 0 | 1 | 1 | 1 | 0.45 | 0.013754
2088 | 390570723.6875 | 0 | 0 | 800 | 900 | 600 | 100% | 0% | 0% | 0% | 0% | 0% | 0% | 0% | 0% | 0% | 46.2664 | 0 | 0 | 0 | 0 | 9.979 | 0 | 0 | 0 | 0 | 16.6151 | 0 | 0 | 0 | 0 | 16.7829 | 0 | 0 | 0 | 0 | 16.166 | 0 | 0 | 0 | 0 | 6.8039 | 0 | 0 | 0 | 0 | 10.8862 | 0 | 0 | 0 | 0 | 29.4835 | 0 | 0 | 0 | 0 | 37.6482 | 0 | 0 | 0 | 0 | 6.3503 | 0 | 0 | 0 | 0 | 12.1245 | 0 | 0 | 0 | 0 | 44.9056 | 0 | 0 | 0 | 0 | 2.268 | 0 | 0 | 0 | 0 | 0.98 | [6 empty] | 0 | 0 | 1 | 0 | 0 | 1 | [168 empty] | 0 | 1 | 1 | 1 | 0.45 | 0.013066
2089 | 390570723.6875 | 0 | 0 | 800 | 900 | 600 | 100% | 0% | 0% | 0% | 0% | 0% | 0% | 0% | 0% | 0% | 46.2664 | 0 | 0 | 0 | 0 | 9.979 | 0 | 0 | 0 | 0 | 16.6151 | 0 | 0 | 0 | 0 | 16.7829 | 0 | 0 | 0 | 0 | 16.166 | 0 | 0 | 0 | 0 | 6.8039 | 0 | 0 | 0 | 0 | 10.8862 | 0 | 0 | 0 | 0 | 29.4835 | 0 | 0 | 0 | 0 | 37.6482 | 0 | 0 | 0 | 0 | 6.3503 | 0 | 0 | 0 | 0 | 12.1245 | 0 | 0 | 0 | 0 | 44.9056 | 0 | 0 | 0 | 0 | 2.268 | 0 | 0 | 0 | 0 | 0.98 | [6 empty] | 0 | 0 | 1 | 0 | 0 | 1 | [168 empty] | 0 | 1 | 1 | 1 | 0.45 | 0.012413
2090 | 390570723.6875 | 0 | 0 | 800 | 900 | 600 | 100% | 0% | 0% | 0% | 0% | 0% | 0% | 0% | 0% | 0% | 46.2664 | 0 | 0 | 0 | 0 | 9.979 | 0 | 0 | 0 | 0 | 16.6151 | 0 | 0 | 0 | 0 | 16.7829 | 0 | 0 | 0 | 0 | 16.166 | 0 | 0 | 0 | 0 | 6.8039 | 0 | 0 | 0 | 0 | 10.8862 | 0 | 0 | 0 | 0 | 29.4835 | 0 | 0 | 0 | 0 | 37.6482 | 0 | 0 | 0 | 0 | 6.3503 | 0 | 0 | 0 | 0 | 12.1245 | 0 | 0 | 0 | 0 | 44.9056 | 0 | 0 | 0 | 0 | 2.268 | 0 | 0 | 0 | 0 | 0.98 | [6 empty] | 0 | 0 | 1 | 0 | 0 | 1 | [168 empty] | 0 | 1 | 1 | 1 | 0.45 | 0.011792
2091 | 390570723.6875 | 0 | 0 | 800 | 900 | 600 | 100% | 0% | 0% | 0% | 0% | 0% | 0% | 0% | 0% | 0% | 46.2664 | 0 | 0 | 0 | 0 | 9.979 | 0 | 0 | 0 | 0 | 16.6151 | 0 | 0 | 0 | 0 | 16.7829 | 0 | 0 | 0 | 0 | 16.166 | 0 | 0 | 0 | 0 | 6.8039 | 0 | 0 | 0 | 0 | 10.8862 | 0 | 0 | 0 | 0 | 29.4835 | 0 | 0 | 0 | 0 | 37.6482 | 0 | 0 | 0 | 0 | 6.3503 | 0 | 0 | 0 | 0 | 12.1245 | 0 | 0 | 0 | 0 | 44.9056 | 0 | 0 | 0 | 0 | 2.268 | 0 | 0 | 0 | 0 | 0.98 | [6 empty] | 0 | 0 | 1 | 0 | 0 | 1 | [168 empty] | 0 | 1 | 1 | 1 | 0.45 | 0.011202
2092 | 390570723.6875 | 0 | 0 | 800 | 900 | 600 | 100% | 0% | 0% | 0% | 0% | 0% | 0% | 0% | 0% | 0% | 46.2664 | 0 | 0 | 0 | 0 | 9.979 | 0 | 0 | 0 | 0 | 16.6151 | 0 | 0 | 0 | 0 | 16.7829 | 0 | 0 | 0 | 0 | 16.166 | 0 | 0 | 0 | 0 | 6.8039 | 0 | 0 | 0 | 0 | 10.8862 | 0 | 0 | 0 | 0 | 29.4835 | 0 | 0 | 0 | 0 | 37.6482 | 0 | 0 | 0 | 0 | 6.3503 | 0 | 0 | 0 | 0 | 12.1245 | 0 | 0 | 0 | 0 | 44.9056 | 0 | 0 | 0 | 0 | 2.268 | 0 | 0 | 0 | 0 | 0.98 | [6 empty] | 0 | 0 | 1 | 0 | 0 | 1 | [168 empty] | 0 | 1 | 1 | 1 | 0.45 | 0.010642
2093 | 390570723.6875 | 0 | 0 | 800 | 900 | 600 | 100% | 0% | 0% | 0% | 0% | 0% | 0% | 0% | 0% | 0% | 46.2664 | 0 | 0 | 0 | 0 | 9.979 | 0 | 0 | 0 | 0 | 16.6151 | 0 | 0 | 0 | 0 | 16.7829 | 0 | 0 | 0 | 0 | 16.166 | 0 | 0 | 0 | 0 | 6.8039 | 0 | 0 | 0 | 0 | 10.8862 | 0 | 0 | 0 | 0 | 29.4835 | 0 | 0 | 0 | 0 | 37.6482 | 0 | 0 | 0 | 0 | 6.3503 | 0 | 0 | 0 | 0 | 12.1245 | 0 | 0 | 0 | 0 | 44.9056 | 0 | 0 | 0 | 0 | 2.268 | 0 | 0 | 0 | 0 | 0.98 | [6 empty] | 0 | 0 | 1 | 0 | 0 | 1 | [168 empty] | 0 | 1 | 1 | 1 | 0.45 | 0.01011
2094 | 390570723.6875 | 0 | 0 | 800 | 900 | 600 | 100% | 0% | 0% | 0% | 0% | 0% | 0% | 0% | 0% | 0% | 46.2664 | 0 | 0 | 0 | 0 | 9.979 | 0 | 0 | 0 | 0 | 16.6151 | 0 | 0 | 0 | 0 | 16.7829 | 0 | 0 | 0 | 0 | 16.166 | 0 | 0 | 0 | 0 | 6.8039 | 0 | 0 | 0 | 0 | 10.8862 | 0 | 0 | 0 | 0 | 29.4835 | 0 | 0 | 0 | 0 | 37.6482 | 0 | 0 | 0 | 0 | 6.3503 | 0 | 0 | 0 | 0 | 12.1245 | 0 | 0 | 0 | 0 | 44.9056 | 0 | 0 | 0 | 0 | 2.268 | 0 | 0 | 0 | 0 | 0.98 | [6 empty] | 0 | 0 | 1 | 0 | 0 | 1 | [168 empty] | 0 | 1 | 1 | 1 | 0.45 | 0.0096047
2095 | 390570723.6875 | 0 | 0 | 800 | 900 | 600 | 100% | 0% | 0% | 0% | 0% | 0% | 0% | 0% | 0% | 0% | 46.2664 | 0 | 0 | 0 | 0 | 9.979 | 0 | 0 | 0 | 0 | 16.6151 | 0 | 0 | 0 | 0 | 16.7829 | 0 | 0 | 0 | 0 | 16.166 | 0 | 0 | 0 | 0 | 6.8039 | 0 | 0 | 0 | 0 | 10.8862 | 0 | 0 | 0 | 0 | 29.4835 | 0 | 0 | 0 | 0 | 37.6482 | 0 | 0 | 0 | 0 | 6.3503 | 0 | 0 | 0 | 0 | 12.1245 | 0 | 0 | 0 | 0 | 44.9056 | 0 | 0 | 0 | 0 | 2.268 | 0 | 0 | 0 | 0 | 0.98 | [6 empty] | 0 | 0 | 1 | 0 | 0 | 1 | [168 empty] | 0 | 1 | 1 | 1 | 0.45 | 0.0091244
2096 | 390570723.6875 | 0 | 0 | 800 | 900 | 600 | 100% | 0% | 0% | 0% | 0% | 0% | 0% | 0% | 0% | 0% | 46.2664 | 0 | 0 | 0 | 0 | 9.979 | 0 | 0 | 0 | 0 | 16.6151 | 0 | 0 | 0 | 0 | 16.7829 | 0 | 0 | 0 | 0 | 16.166 | 0 | 0 | 0 | 0 | 6.8039 | 0 | 0 | 0 | 0 | 10.8862 | 0 | 0 | 0 | 0 | 29.4835 | 0 | 0 | 0 | 0 | 37.6482 | 0 | 0 | 0 | 0 | 6.3503 | 0 | 0 | 0 | 0 | 12.1245 | 0 | 0 | 0 | 0 | 44.9056 | 0 | 0 | 0 | 0 | 2.268 | 0 | 0 | 0 | 0 | 0.98 | [6 empty] | 0 | 0 | 1 | 0 | 0 | 1 | [168 empty] | 0 | 1 | 1 | 1 | 0.45 | 0.0086682
2097 | 390570723.6875 | 0 | 0 | 800 | 900 | 600 | 100% | 0% | 0% | 0% | 0% | 0% | 0% | 0% | 0% | 0% | 46.2664 | 0 | 0 | 0 | 0 | 9.979 | 0 | 0 | 0 | 0 | 16.6151 | 0 | 0 | 0 | 0 | 16.7829 | 0 | 0 | 0 | 0 | 16.166 | 0 | 0 | 0 | 0 | 6.8039 | 0 | 0 | 0 | 0 | 10.8862 | 0 | 0 | 0 | 0 | 29.4835 | 0 | 0 | 0 | 0 | 37.6482 | 0 | 0 | 0 | 0 | 6.3503 | 0 | 0 | 0 | 0 | 12.1245 | 0 | 0 | 0 | 0 | 44.9056 | 0 | 0 | 0 | 0 | 2.268 | 0 | 0 | 0 | 0 | 0.98 | [6 empty] | 0 | 0 | 1 | 0 | 0 | 1 | [168 empty] | 0 | 1 | 1 | 1 | 0.45 | 0.0082348
2098 | 390570723.6875 | 0 | 0 | 800 | 900 | 600 | 100% | 0% | 0% | 0% | 0% | 0% | 0% | 0% | 0% | 0% | 46.2664 | 0 | 0 | 0 | 0 | 9.979 | 0 | 0 | 0 | 0 | 16.6151 | 0 | 0 | 0 | 0 | 16.7829 | 0 | 0 | 0 | 0 | 16.166 | 0 | 0 | 0 | 0 | 6.8039 | 0 | 0 | 0 | 0 | 10.8862 | 0 | 0 | 0 | 0 | 29.4835 | 0 | 0 | 0 | 0 | 37.6482 | 0 | 0 | 0 | 0 | 6.3503 | 0 | 0 | 0 | 0 | 12.1245 | 0 | 0 | 0 | 0 | 44.9056 | 0 | 0 | 0 | 0 | 2.268 | 0 | 0 | 0 | 0 | 0.98 | [6 empty] | 0 | 0 | 1 | 0 | 0 | 1 | [168 empty] | 0 | 1 | 1 | 1 | 0.45 | 0.0078231
2099 | 390570723.6875 | 0 | 0 | 800 | 900 | 600 | 100% | 0% | 0% | 0% | 0% | 0% | 0% | 0% | 0% | 0% | 46.2664 | 0 | 0 | 0 | 0 | 9.979 | 0 | 0 | 0 | 0 | 16.6151 | 0 | 0 | 0 | 0 | 16.7829 | 0 | 0 | 0 | 0 | 16.166 | 0 | 0 | 0 | 0 | 6.8039 | 0 | 0 | 0 | 0 | 10.8862 | 0 | 0 | 0 | 0 | 29.4835 | 0 | 0 | 0 | 0 | 37.6482 | 0 | 0 | 0 | 0 | 6.3503 | 0 | 0 | 0 | 0 | 12.1245 | 0 | 0 | 0 | 0 | 44.9056 | 0 | 0 | 0 | 0 | 2.268 | 0 | 0 | 0 | 0 | 0.98 | [6 empty] | 0 | 0 | 1 | 0 | 0 | 1 | [168 empty] | 0 | 1 | 1 | 1 | 0.45 | 0.0074319
2100 | 390570723.6875 | 0 | 0 | 800 | 900 | 600 | 100% | 0% | 0% | 0% | 0% | 0% | 0% | 0% | 0% | 0% | 46.2664 | 0 | 0 | 0 | 0 | 9.979 | 0 | 0 | 0 | 0 | 16.6151 | 0 | 0 | 0 | 0 | 16.7829 | 0 | 0 | 0 | 0 | 16.166 | 0 | 0 | 0 | 0 | 6.8039 | 0 | 0 | 0 | 0 | 10.8862 | 0 | 0 | 0 | 0 | 29.4835 | 0 | 0 | 0 | 0 | 37.6482 | 0 | 0 | 0 | 0 | 6.3503 | 0 | 0 | 0 | 0 | 12.1245 | 0 | 0 | 0 | 0 | 44.9056 | 0 | 0 | 0 | 0 | 2.268 | 0 | 0 | 0 | 0 | 0.98 | [6 empty] | 0 | 0 | 1 | 0 | 0 | 1 | [168 empty] | 0 | 1 | 1 | 1 | 0.45 | 0.0070603

## Sheet5
75% | 0% | 0% | 0% | 0% | 0% | 0% | 0% | 0% | 0% | 0% | 0% | 0% | 0% | 0% | 0% | 0% | 0% | 0% | 0% | 0% | 0% | 0% | 0% | 0%
8% | 75% | 75% | 0% | 0% | 0% | 0% | 0% | 0% | 0% | 0% | 0% | 0% | 0% | 0% | 0% | 0% | 0% | 0% | 0% | 0% | 0% | 0% | 0%
0% | 0% | 0% | 70% | 0% | 0% | 0% | 0% | 0% | 0% | 0% | 0% | 0% | 0% | 0% | 0% | 0% | 0% | 0% | 0% | 0% | 0% | 0% | 0%
8% | 8.3% | 8.3% | 0% | 76% | 76% | 76% | 8% | 8% | 8% | 8% | 8% | 8% | 8% | 0% | 0% | 0% | 0% | 0% | 0% | 0% | 0% | 0% | 0%
9% | 1.8% | 1.8% | 0% | 0% | 0% | 0% | 77% | 77% | 77% | 77% | 77% | 77% | 77% | 0% | 0% | 0% | 0% | 0% | 0% | 0% | 0% | 0% | 0%
0% | 0% | 0% | 0% | 0% | 0% | 0% | 0% | 0% | 0% | 0% | 0% | 0% | 0% | 0% | 0% | 0% | 0% | 0% | 0% | 0% | 0% | 0% | 0%
0% | 5% | 5% | 30% | 0% | 0% | 0% | 1% | 1% | 1% | 1% | 1% | 1% | 1% | 0% | 0% | 3% | 3% | 76% | 3% | 76% | 3% | 3% | 3% | 3%
0% | 10% | 10% | 0% | 24% | 24% | 24% | 14% | 14% | 14% | 14% | 14% | 14% | 14% | 100% | 100% | 97% | 97% | 24% | 97% | 24% | 97% | 97% | 97% | 97%
75% | - | - | - | - | - | - | - | - | - | - | - | - | - | - | - | - | - | - | - | - | - | - | - | -
8% | 75% | 75% | - | - | - | - | - | - | - | - | - | - | - | - | - | - | - | - | - | - | - | - | - | -
- | - | - | 70% | - | - | - | - | - | - | - | - | - | - | - | - | - | - | - | - | - | - | - | - | -
8% | 8.3% | 8.3% | - | 76% | 76% | 76% | 8% | 8% | 8% | 8% | 8% | 8% | 8% | - | - | - | - | - | - | - | - | - | - | -
9% | 1.8% | 1.8% | - | - | - | - | 77% | 77% | 77% | 77% | 77% | 77% | 77% | - | - | - | - | - | - | - | - | - | - | -
- | - | - | - | - | - | - | - | - | - | - | - | - | - | - | - | - | - | - | - | - | - | - | - | -
- | 5% | 5% | 30% | - | - | - | 1% | 1% | 1% | 1% | 1% | 1% | 1% | - | - | 3% | 3% | 76% | 3% | 76% | 3% | 3% | 3% | 3%
- | 10% | 10% | - | 24% | 24% | 24% | 14% | 14% | 14% | 14% | 14% | 14% | 14% | 100% | 100% | 97% | 97% | 24% | 97% | 24% | 97% | 97% | 97% | 97%

## Sheet4
Year | 5% | 7.5% | 105
2018 | 0.05
2019 | 0.05
2020 | 0.057
2021 | 0.06498
2022 | 0.074077
2023 | 0.084448
2024 | 0.096271
2025 | 0.10975
2026 | 0.12511
2027 | 0.14263
2028 | 0.1626
2029 | 0.18536
2030 | 0.21131
2031 | 0.2409
2032 | 0.27462
2033 | 0.31307
2034 | 0.3569
2035 | 0.40686
2036 | 0.46382
2037 | 0.52876
2038 | 0.60278
2039 | 0.68717
2040 | 0.78338
2041 | 0.89305
2042 | 1.0181
2043 | 1.1606
2044 | 1.3231
2045 | 1.5083
2046 | 1.7195
2047 | 1.9602
2048 | 2.2347
2049 | 2.5475
2050 | 2.9042
2051 | 3.3107
2052 | 3.7742
2053 | 4.3026
2054 | 4.905
2055 | 5.5917
2056 | 6.3745
2057 | 7.267
2058 | 8.2844
2059 | 9.4442
2060 | 10.7664
2061 | 12.2737
2062 | 13.992
2063 | 15.9508
2064 | 18.184
2065 | 20.7297
2066 | 23.6319
2067 | 26.9403
2068 | 30.712
2069 | 35.0116
2070 | 39.9133
2071 | 45.5011
2072 | 51.8713
2073 | 59.1333
2074 | 67.4119
2075 | 76.8496
2076 | 87.6086
2077 | 99.8738
2078 | 113.8561
2079 | 129.7959
2080 | 147.9674
2081 | 168.6828
2082 | 192.2984
2083 | 219.2202
2084 | 249.911
2085 | 284.8985
2086 | 324.7843
2087 | 370.2541
2088 | 422.0897
2089 | 481.1822
2090 | 548.5478
2091 | 625.3445
2092 | 712.8927
2093 | 812.6976
2094 | 926.4753
2095 | 1056.1819

## true_cPc
0.11 | 1990 | 193057380
0.19 | 1991 | 192313830
0.29 | 1992 | 194427350
0.41 | 1993 | 198041340
0.67 | 1994 | 201801920
0.94 | 1995 | 205427210
1.27 | 1996 | 210441250
1.65 | 1997 | 211580030
2.24 | 1998 | 215496000
3.45 | 1999 | 220461060
5.07 | 2000 | 225821240
6.81 | 2001 | 235331380
9.9 | 2002 | 234624140
12.94 | 2003 | 236760030
17.79 | 2004 | 243010550
24.77 | 2005 | 247421120
35.48 | 2006 | 250844640
49.57 | 2007 | 254403080
59.69 | 2008 | 255917660
72.5 | 2009 | 254212610
86.78 | 2010 | 250070050
96.68 | 2011 | 253108390
111.53 | 2012 | 253639390
134.9 | 2013 | 255876820
154.35 | 2014 | 260350940
173.26 | 2015 | 263610220
189.1 | 2016 | 268799080
195.77
204.87
219.31
217.34
210.37
195.38
192.38
199.9
208.61
222.62
233.33
229.65
236.93
245.63
261.57
244.73
225.89
220.23
221.8
243.11
262.56
280.2
299.56
323.71
337.14
340.57
353.67
361.4
379.77
387.58
392.11
392.17
402.83
410.37
415.11
426.06
438.75
451.57
466.9
489.34
500.66
516.49
533.37
545.35
562.45
585.6
615.19
632.32
640.07
659.47
669.03
690.17
700.42
710.71
715.22
713.95
724.3
728.2
744.5
753.33
758.58
772.92
776.99
773.4
760.19
757.96
761.94
766.94
770.99
781.16
776.02
781.2
790.07
800.32
825.81
815.73
816.11
829.94
837.25
840.69
844.54
841.57
828.67
808.38
812.32
807.5
808.64
816.38

## Sheet1
Year | Closures
1900 | 0
1901 | 0.011057
1902 | 0.022114 | Closures
1903 | 0.033171 | Bumpers
1904 | 0.044228 | Engine Blocks
1905 | 0.055285 | Heat Exchangers
1906 | 0.066342 | Cylinder Heads
1907 | 0.077399 | Suspension
1908 | 0.088456 | Steering
1909 | 0.099512 | Wheels
1910 | 0.11057 | Transmission
1911 | 0.12163 | Brake Comp.
1912 | 0.13268 | Other Engine
1913 | 0.14374 | Body
1914 | 0.1548 | All other
1915 | 0.16585
1916 | 0.17691
1917 | 0.18797
1918 | 0.19902
1919 | 0.21008
1920 | 0.22114
1921 | 0.2322
1922 | 0.24325
1923 | 0.25431
1924 | 0.26537
1925 | 0.27642
1926 | 0.28748
1927 | 0.29854
1928 | 0.30959
1929 | 0.32065
1930 | 0.33171
1931 | 0.34277
1932 | 0.35382
1933 | 0.36488
1934 | 0.37594
1935 | 0.38699
1936 | 0.39805
1937 | 0.40911
1938 | 0.42016
1939 | 0.43122
1940 | 0.44228
1941 | 0.45333
1942 | 0.46439
1943 | 0.47545
1944 | 0.48651
1945 | 0.49756
1946 | 0.50862
1947 | 0.51968
1948 | 0.53073
1949 | 0.54179
1950 | 0.55285
1951 | 0.5639
1952 | 0.57496
1953 | 0.58602
1954 | 0.59707
1955 | 0.60813
1956 | 0.61919
1957 | 0.63025
1958 | 0.6413
1959 | 0.65236
1960 | 0.66342
1961 | 0.67447
1962 | 0.68553
1963 | 0.69659
1964 | 0.70764
1965 | 0.7187
1966 | 0.72976
1967 | 0.74081
1968 | 0.75187
1969 | 0.76293
1970 | 0.77399
1971 | 0.78504
1972 | 0.7961
1973 | 0.80716
1974 | 0.81821
1975 | 0.82927
1976 | 0.84033
1977 | 0.85138
1978 | 0.86244
1979 | 0.8735
1980 | 0.88456
1981 | 0.89561
1982 | 0.90667
1983 | 0.91773
1984 | 0.92878
1985 | 0.93984
1986 | 0.9509
1987 | 0.96195
1988 | 0.97301
1989 | 0.98407
1990 | 0.99512
1991 | 1.0062
1992 | 1.0172
1993 | 1.0283
1994 | 1.0394
1995 | 1.0504
1996 | 1.0615
1997 | 1.2216
1998 | 1.3785
1999 | 1.5254
2000 | 1.6677
2001 | 1.8247
2002 | 2.0484
2003 | 2.3296
2004 | 2.5955
2005 | 2.7734
2006 | 2.8084
2007 | 2.7623
2008 | 2.7373
2009 | 2.8437
2010 | 3.1279
2011 | 3.5961
2012 | 4.9362
2013 | 7.3744
2014 | 10.224
2015 | 13.3807
2016 | 17.0004
2017 | 20.7863
2018 | 24.4414
2019 | 27.6691
2020 | 30.5024
2021 | 33.1789
2022 | 35.7088
2023 | 38.1024
2024 | 40.3697
2025 | 42.5149
2026 | 44.4986
2027 | 46.2664
2028 | 46.2664
2029 | 46.2664
2030 | 46.2664
2031 | 46.2664
2032 | 46.2664
2033 | 46.2664
2034 | 46.2664
2035 | 46.2664
2036 | 46.2664
2037 | 46.2664
2038 | 46.2664
2039 | 46.2664
2040 | 46.2664
2041 | 46.2664
2042 | 46.2664
2043 | 46.2664
2044 | 46.2664
2045 | 46.2664
2046 | 46.2664
2047 | 46.2664
2048 | 46.2664
2049 | 46.2664
2050 | 46.2664
2051 | 46.2664
2052 | 46.2664
2053 | 46.2664
2054 | 46.2664
2055 | 46.2664
2056 | 46.2664
2057 | 46.2664
2058 | 46.2664
2059 | 46.2664
2060 | 46.2664
2061 | 46.2664
2062 | 46.2664
2063 | 46.2664
2064 | 46.2664
2065 | 46.2664
2066 | 46.2664
2067 | 46.2664
2068 | 46.2664
2069 | 46.2664
2070 | 46.2664
2071 | 46.2664
2072 | 46.2664
2073 | 46.2664
2074 | 46.2664
2075 | 46.2664
2076 | 46.2664
2077 | 46.2664
2078 | 46.2664
2079 | 46.2664
2080 | 46.2664
2081 | 46.2664
2082 | 46.2664
2083 | 46.2664
2084 | 46.2664
2085 | 46.2664
2086 | 46.2664
2087 | 46.2664
2088 | 46.2664
2089 | 46.2664
2090 | 46.2664
2091 | 46.2664
2092 | 46.2664
2093 | 46.2664
2094 | 46.2664
2095 | 46.2664
2096 | 46.2664
2097 | 46.2664
2098 | 46.2664
2099 | 46.2664
2100 | 46.2664

## Comp check - other scrap
1900 | 0 |  |  | 0 | 0 | 0 | 0 | 0 | 0 | 0
1901 | -0.00062298 |  |  | 0 | 0 | 0 | 0 | 0 | 0 | 0
1902 | -4.699e-08 |  |  | 0.00010862 | 4.0226e-05 | 0.00012702 | 0.00022034 | 0.00058537 | 0.0025237 | 0.0036053
1903 | -7.6874e-07 |  |  | 0.00057243 | 0.00021149 | 0.00066746 | 0.0011607 | 0.0030843 | 0.013291 | 0.018988
1904 | 0.11213 |  |  | 0.0026859 | 0.00099111 | 0.0031271 | 0.0054451 | 0.01447 | 0.062345 | 0.089064
1905 | 0.2278 |  |  | 0.011274 | 0.0041565 | 0.013112 | 0.022852 | 0.060733 | 0.26163 | 0.37376
1906 | 0.87947 |  |  | 0.051715 | 0.017671 | 0.054795 | 0.10361 | 0.27705 | 1.178 | 1.6828
1907 | 1.6553 |  |  | 0.20463 | 0.066085 | 0.2021 | 0.40665 | 1.092 | 4.6001 | 6.5716
1908 | 5.4458 |  |  | 0.74497 | 0.22693 | 0.68339 | 1.4686 | 3.9605 | 16.5304 | 23.6149
1909 | 2.2303 |  |  | 2.5552 | 0.73043 | 2.1601 | 4.9957 | 13.5316 | 55.937 | 79.9101
1910 | 1.4857e-09 |  |  | 8.3246 | 2.2303 | 6.4649 | 16.1455 | 43.9191 | 179.8636 | 256.948
1911 | 2.6977e-09 |  |  | 25.7359 | 6.4939 | 18.4474 | 49.5659 | 135.3343 | 549.6805 | 785.2578
1912 | 6.0414e-10 |  |  | 75.0313 | 18.0017 | 50.2128 | 143.6972 | 393.5291 | 1587.7683 | 2268.2405
1913 | 1.0315e-08 |  |  | 204.6278 | 47.2104 | 129.7144 | 390.2587 | 1071.1634 | 4300.2743 | 6143.249
1914 | 2.7716e-09 |  |  | 518.2835 | 116.1767 | 315.5093 | 985.4994 | 2709.2991 | 10837.792 | 15482.5601
1915 | -2.4112e-09 |  |  | 1213.0527 | 266.3133 | 716.9768 | 2301.7152 | 6334.9783 | 25277.0848 | 36110.1211
1916 | 1.4684e-08 |  |  | 2617.3066 | 565.8874 | 1513.5387 | 4958.6549 | 13658.8433 | 54399.872 | 77714.1029
1917 | -1.001e-06 |  |  | 5205.9321 | 1112.3002 | 2959.5858 | 9851.4406 | 27153.3417 | 107992.7344 | 154275.3348
1918 | -1.8483e-05 |  |  | 9566.1155 | 2023.5431 | 5360.2988 | 18084.7466 | 49872.8944 | 198117.7295 | 283025.3279
1919 | -0.000556 |  |  | 16303.4941 | 3417.0406 | 9014.0547 | 30794.2462 | 84963.1782 | 337148.0322 | 481640.046
1920 | 3.0367e-06 |  |  | 25913.7345 | 5381.9206 | 14138.3014 | 48903.3394 | 134990.9751 | 535099.2991 | 764427.5702
1921 | -1.6713e-08 |  |  | 38676.7772 | 7957.5739 | 20813.8671 | 72924.0308 | 201393.8445 | 797454.2183 | 1139220.3119
1922 | 3.1449e-06 |  |  | 54630.6006 | 11130.6814 | 28980.1423 | 102909.5681 | 284346.1891 | 1124660.0902 | 1606657.2717
1923 | 0.00028625 |  |  | 73640.2008 | 14853.2123 | 38486.7965 | 138587.8098 | 383122.6478 | 1513611.5568 | 2162302.224
1924 | -1.7471e-05 |  |  | 95523.0026 | 19071.7385 | 49174.7366 | 179600.7334 | 496755.0024 | 1960292.1649 | 2800417.3784
1925 | -6.6175e-08 |  |  | 120165.7338 | 23753.1144 | 60945.2655 | 225726.2185 | 624642.5589 | 2462210.0791 | 3517442.9702
1926 | 2.3851e-08 |  |  | 147587.2459 | 28896.6484 | 73791.0012 | 276995.8387 | 766878.4279 | 3019681.3782 | 4313830.5404
1927 | -7.8238e-08 |  |  | 177945.4901 | 34533.1095 | 87790.3153 | 333705.9051 | 924283.1669 | 3635935.3027 | 5194193.2896
1928 | -3.8242e-07 |  |  | 211518.4936 | 40717.9558 | 103086.1354 | 396379.1148 | 1098302.5635 | 4316676.6139 | 6166680.8771
1929 | 4.9861e-06 |  |  | 248690.444 | 47526.1586 | 119869.5901 | 465736.3044 | 1290932.6191 | 5069761.9378 | 7242517.0539
1930 | -1.2624e-08 |  |  | 289953.8405 | 55051.2535 | 138375.826 | 542699.297 | 1504729.2133 | 5905222.0039 | 8436031.4341
1931 | 9.1706e-08 |  |  | 335917.277 | 63406.4304 | 158886.238 | 628405.1332 | 1742848.066 | 6835414.0042 | 9764877.1489
1932 | -3.3571e-08 |  |  | 387298.875 | 72723.4426 | 181725.9312 | 724193.9145 | 2009010.8292 | 7874890.3157 | 11249843.3081
1933 | 2.6347e-06 |  |  | 444889.0507 | 83145.9492 | 207247.5326 | 831539.4741 | 2307312.322 | 9039646.767 | 12913781.0958
1934 | -0.00017146 |  |  | 509478.3199 | 94816.3948 | 235798.9854 | 951914.7587 | 2641846.514 | 10345661.6031 | 14779516.5759
1935 | 4.1629e-07 |  |  | 581760.6047 | 107858.4078 | 267680.3078 | 1086611.5106 | 3016205.5742 | 11806938.2785 | 16867054.6835
1936 | -8.4697e-06 |  |  | 662235.0594 | 122359.0364 | 303100.0963 | 1236557.2749 | 3432971.3525 | 13433519.9121 | 19190742.7315
1937 | 4.5293e-06 |  |  | 751135.2013 | 138356.1339 | 342144.9316 | 1402183.4886 | 3893348.5345 | 15230059.3432 | 21757227.6331
1938 | -1.8772e-08 |  |  | 848410.0172 | 155835.3693 | 384772.6523 | 1583390.6357 | 4397067.2507 | 17195443.8257 | 24564919.7509
1939 | -4.5341e-06 |  |  | 953767.9669 | 174738.7529 | 430834.0106 | 1779630.7567 | 4942611.6253 | 19323693.9288 | 27605277.0411
1940 | -5.183e-06 |  |  | 1066776.0473 | 194983.117 | 480118.6941 | 1990092.5794 | 5527733.5107 | 21605975.8799 | 30865679.8284
1941 | -2.2577e-05 |  |  | 1186989.6247 | 216484.0161 | 532414.4062 | 2213943.8712 | 6150125.43 | 24033233.8122 | 34333191.1603
1942 | -4.0862e-08 |  |  | 1314081.1048 | 239179.1745 | 587564.5097 | 2450571.4144 | 6808087.2314 | 26598794.6814 | 37998278.1162
1943 | 4.177e-07 |  |  | 1447939.0484 | 263046.3352 | 645511.6073 | 2699765.6764 | 7501039.3808 | 29300371.4457 | 41857673.4938
1944 | -0.00068309 |  |  | 1588721.2846 | 288112.5898 | 706319.9972 | 2961819.5649 | 8229797.7638 | 32141132.8006 | 45915904.0008
1945 | 0.00018746 |  |  | 1736859.8817 | 314454.9035 | 770176.4403 | 3237537.3684 | 8996599.0186 | 35129797.7628 | 50185425.3754
1946 | 1.7049e-07 |  |  | 1893026.6425 | 342193.5062 | 837373.4704 | 3528170.1242 | 9804921.4084 | 38279932.0205 | 54685617.1722
1947 | -5.9867e-07 |  |  | 2058072.2434 | 371480.6003 | 908281.3588 | 3835301.9349 | 10659169.2722 | 41608712.6225 | 59441018.0321
1948 | -3.766e-07 |  |  | 2232951.0989 | 402486.6137 | 983314.2436 | 4160709.7896 | 11564283.6765 | 45135405.9854 | 64479151.4077
1949 | -1.1487e-05 |  |  | 2418640.6644 | 435385.5804 | 1062894.3139 | 4506213.1353 | 12525324.4122 | 48879735.5814 | 69828193.6877
1950 | -2.4738e-08 |  |  | 2616061.3691 | 470340.7563 | 1147416.7293 | 4873524.7262 | 13547055.382 | 52860264.2465 | 75514663.2092
1951 | -1.835e-05 |  |  | 2826003.1399 | 507491.5129 | 1237217.7962 | 5264113.8355 | 14633564.2298 | 57092911.2 | 81561301.7143
1952 | 3.0373e-07 |  |  | 3049065.9121 | 546942.8104 | 1332549.5194 | 5679095.576 | 15787954.4632 | 61589752.6559 | 87985360.9369
1953 | 9.3738e-07 |  |  | 3285622.7105 | 588758.7541 | 1433564.1546 | 6119162.293 | 17012154.4885 | 66358278.9349 | 94797541.3355
1954 | 4.9884e-07 |  |  | 3535812.9891 | 632961.5806 | 1540311.9918 | 6584571.315 | 18306883.3224 | 71401262.7976 | 102001803.9966
1955 | 3.7765e-05 |  |  | 3799570.147 | 679536.7436 | 1652753.9543 | 7075196.3349 | 19671793.2353 | 76717317.6353 | 109596168.0505
1956 | -0.00099556 |  |  | 4076681.1464 | 728443.6988 | 1770788.0036 | 7590638.5318 | 21105778.5514 | 82302103.1749 | 117574433.1071
1957 | 2.702e-07 |  |  | 4366869.6422 | 779630.8339 | 1894285.5377 | 8130381.4199 | 22607406.1086 | 88150004.9321 | 125928578.4745
1958 | -7.6252e-08 |  |  | 4669888.9976 | 833052.0967 | 2023131.8255 | 8693964.0489 | 24175396.8306 | 94256012.1983 | 134651445.9976
1959 | 4.6717e-07 |  |  | 4985609.5074 | 888682.5267 | 2157263.6835 | 9281143.362 | 25809077.2362 | 100617478.0703 | 143739254.3861
1960 | 3.7346e-07 |  |  | 5314085.5562 | 946530.1532 | 2296698.2607 | 9892019.1549 | 27508727.0195 | 107235473.6705 | 153193533.815
1961 | -8.801e-08 |  |  | 5655592.7226 | 1006642.5054 | 2441548.6906 | 10527103.0572 | 29275771.0118 | 114115535.3044 | 163022193.292
1962 | -9.0338e-08 |  |  | 6010630.6759 | 1069107.0154 | 2592024.9142 | 11187323.8276 | 31112794.0543 | 121267721.1371 | 173239601.6244
1963 | 1.8557e-07 |  |  | 6379893.5922 | 1134045.6505 | 2748420.5151 | 11873972.1977 | 33023387.7422 | 128706012.6281 | 183865732.3259
1964 | 0.0016549 |  |  | 6764214.5506 | 1201604.9441 | 2911088.4379 | 12588597.3113 | 35011862.5194 | 136447191.4477 | 194924559.211
1965 | 6.7637e-07 |  |  | 7164493.3633 | 1271943.1194 | 3080409.7154 | 13332872.3634 | 37082874.0615 | 144509382.7868 | 206441975.4097
1966 | -5.1716e-06 |  |  | 7581618.4986 | 1345216.2071 | 3256759.8188 | 14108449.2835 | 39241019.1317 | 152910480.1927 | 218443543.1324
1967 | 5.5879e-09 |  |  | 8016393.4973 | 1421565.0028 | 3440477.0988 | 14916821.8162 | 41490454.7388 | 161666661.6923 | 230952373.8461
1968 | 3.3579e-06 |  |  | 8469476.9527 | 1501104.464 | 3631837.1835 | 15759213.8736 | 43834587.5413 | 170791180.0353 | 243987400.0505
1969 | -1.0851e-05 |  |  | 8941343.03 | 1583916.7737 | 3831036.2821 | 16636506.1252 | 46275869.5738 | 180293567.4978 | 257562239.2826
1970 | -4.618e-06 |  |  | 9432266.8098 | 1670048.8151 | 4038185.1762 | 17549208.79 | 48815722.4756 | 190179341.489 | 271684773.5558
1971 | 6.2771e-07 |  |  | 9942335.6193 | 1759514.248 | 4253314.342 | 18497482.7787 | 51454596.2067 | 200450234.1209 | 286357477.3156
1972 | -1.5029e-05 |  |  | 10471484.1655 | 1852299.7885 | 4476389.2162 | 19481205.1133 | 54192150.9459 | 211104901.535 | 301578430.7642
1973 | -1.2387e-06 |  |  | 11019548.1064 | 1948374.731 | 4707333.2746 | 20500068.6308 | 57027534.3824 | 222140004.6255 | 317342863.7507
1974 | -1.4929e-06 |  |  | 11586328.1446 | 2047702.3075 | 4946055.5131 | 21553701.2416 | 59959713.4354 | 233551501.4986 | 333645002.1408
1975 | -2.794e-08 |  |  | 12171655.2827 | 2150251.2266 | 5192478.3288 | 22641787.3279 | 62987811.9635 | 245335962.9688 | 350479947.0983
1976 | -1.1087e-06 |  |  | 12775447.8515 | 2256005.7354 | 5446561.7989 | 23764173.8171 | 66111405.8679 | 257491721.8321 | 367845316.903
1977 | 2.3064e-06 |  |  | 13397752.3435 | 2364972.8028 | 5708320.9841 | 24920946.1136 | 69330734.37 | 270019695.4327 | 385742422.0467
1978 | -1.1015e-05 |  |  | 14038762.7172 | 2477185.4897 | 5977834.0115 | 26112463.9743 | 72646799.8662 | 282923774.1375 | 404176820.1964
1979 | -3.0249e-06 |  |  | 14698816.1969 | 2592702.1686 | 6255240.1333 | 27339353.662 | 76061346.1506 | 296210736.0601 | 423158194.3715
1980 | 8.0634e-06 |  |  | 15378367.0892 | 2711601.8681 | 6540728.4429 | 28602459.2124 | 79576722.8822 | 309889718.8212 | 442699598.316
1981 | -7.8096e-06 |  |  | 16077943.2006 | 2833976.5591 | 6834519.2285 | 29902761.3495 | 83195660.0324 | 323971340.8636 | 462816201.2336
1982 | -2.1853e-05 |  |  | 16798091.6393 | 2959921.5852 | 7136840.8685 | 31241276.6706 | 86920987.4174 | 338466609.089 | 483523727.27
1983 | -3.6871e-06 |  |  | 17539321.8725 | 3089525.6245 | 7447905.624 | 32618951.7388 | 90755340.0447 | 353385771.4438 | 504836816.3483
1984 | -4.5123e-06 |  |  | 18302053.8354 | 3222861.5584 | 7767887.6379 | 34036566.5867 | 94700889.6203 | 368737271.557 | 526767530.7957
1985 | 1.4203e-07 |  |  | 19086577.7736 | 3359979.4197 | 8096905.9657 | 35494660.0521 | 98759136.7807 | 384526939.9809 | 549324199.9726
1986 | -4.6566e-09 |  |  | 19893030.5698 | 3500902.2518 | 8435014.6366 | 36993485.7755 | 102930788.6289 | 400757517.6791 | 572510739.5416
1987 | -1.648e-06 |  |  | 20721390.8655 | 3645625.2808 | 8782200.7015 | 38533003.1568 | 107215733.5308 | 417428558.2491 | 596326511.7845
1988 | 9.8813e-07 |  |  | 21571492.6774 | 3794118.3411 | 9138390.1187 | 40112902.7007 | 111613111.5982 | 434536702.6844 | 620766718.1206
1989 | -4.2981e-07 |  |  | 22443054.7482 | 3946331.0636 | 9503460.2862 | 41732660.6178 | 116121466.5822 | 452076271.0286 | 645823244.3266
1990 | -2.9709e-07 |  |  | 23335720.8835 | 4102199.987 | 9877257.1956 | 43391613.8479 | 120738954.5996 | 470040075.1983 | 671485821.7118
1991 | -4.7712e-06 |  |  | 24249105.2458 | 4261656.5312 | 10259614.6448 | 45089044.2905 | 125463578.4949 | 488420331.4831 | 697743330.6902
1992 | -3.1712e-06 |  |  | 25182836.1559 | 4424634.6974 | 10650372.7786 | 46824260.2525 | 130293414.4715 | 507209542.8307 | 724585061.1867
1993 | -7.0129e-07 |  |  | 26136592.4336 | 4591077.4479 | 11049393.4373 | 48596664.0137 | 135226800.1055 | 526401230.6886 | 752001758.1265
1994 | -9.5367e-07 |  |  | 27110127.5903 | 4760940.9438 | 11456570.3406 | 50405796.7991 | 140262459.5037 | 545990422.0807 | 779986317.2581
1995 | -1.2796e-06 |  |  | 28103279.0753 | 4934196.1546 | 11871832.9384 | 52251355.9576 | 145399551.1252 | 565973835.5859 | 808534050.837
1996 | 0.00029632 |  |  | 29115961.9719 | 5110827.7354 | 12295143.6879 | 54133183.2288 | 150637635.151 | 586349754.1417 | 837642505.9168
1997 | 0.00015246 |  |  | 30148148.7239 | 5290830.4553 | 12726489.4396 | 56051227.0358 | 155976568.5765 | 607117616.539 | 867310880.77
1998 | 5.7127e-05 |  |  | 31199838.457 | 5474203.915 | 13165868.7013 | 58005486.9176 | 161416346.9647 | 628277404.8962 | 897539149.8516
1999 | -1.3571e-05 |  |  | 32271020.613 | 5660946.3978 | 13613276.8144 | 59995949.1935 | 166956917.6741 | 649828924.9499 | 928327035.6427
2000 | -2.2072e-07 |  |  | 33361639.207 | 5851049.8598 | 14068693.7639 | 62022537.7924 | 172598001.5216 | 671771151.6708 | 959673073.8155
2001 | 0.00016587 |  |  | 34471565.4283 | 6044499.7143 | 14532083.1817 | 64085127.5615 | 178338976.3416 | 694101921.8637 | 991574174.091
2002 | -1.9511e-06 |  |  | 35600590.7079 | 6241288.5483 | 15003423.9013 | 66183744.0487 | 184178927.4718 | 716818607.5817 | 1024026582.2596
2003 | 4.1546e-06 |  |  | 36748462.1277 | 6441464.5277 | 15482822.8032 | 68319245.3732 | 190117090.0488 | 739921198.0548 | 1057030282.9354
2004 | 0.00065883 |  |  | 37914998.4358 | 6645254.5556 | 15970803.9868 | 70495088.7176 | 196154131.3631 | 763420646.4705 | 1090600923.5293
2005 | 1.9073e-06 |  |  | 39100339.1961 | 6853320.6556 | 16468915.8959 | 72721148.6478 | 202295004.4176 | 787357033.897 | 1124795762.7101
2006 | 2.2264e-05 |  |  | 40305362.937 | 7067196.2932 | 16980778.8876 | 75020623.4863 | 208554211.0564 | 811832402.8746 | 1159760575.5351
2007 | -7.4506e-09 |  |  | 41532215.5512 | 7289858.9741 | 17513498.642 | 77440157.2606 | 214963764.312 | 837058821.0599 | 1195798315.7998
2008 | -3.7625e-07 |  |  | 42784692.243 | 7526199.4719 | 18078928.3858 | 80060818.0245 | 221582485.8952 | 863410622.7141 | 1233443746.7345
2009 | -1.2629e-06 |  |  | 44067989.2764 | 7782920.9008 | 18693736.3439 | 83003990.7588 | 228502800.0267 | 891453353.7154 | 1273504791.0219
2010 | 4.5635e-08 |  |  | 45387303.5192 | 8067366.4674 | 19377130.8793 | 86423989.5731 | 235849545.0772 | 921912449.5376 | 1317017785.0538
2011 | 0.0039091 |  |  | 46745159.0219 | 8385191.3436 | 20146013.4352 | 90481807.7021 | 243766987.6623 | 955558704.7188 | 1365083863.8839
2012 | 6.6683e-07 |  |  | 48138177.4148 | 8737649.9344 | 21009264.1757 | 95303352.9171 | 252396136.5566 | 993030688.9971 | 1418615269.9959
2013 | 8.9845e-05 |  |  | 49554808.895 | 9120043.8637 | 21964638.3693 | 100936840.857 | 261851594.3235 | 1034665161.3863 | 1478093087.6947
2014 | -2.3104e-05 |  |  | 50975568.6645 | 9522763.6947 | 23001491.5958 | 107329409.5773 | 272209333.6806 | 1080423323.4969 | 1543461890.7099
2015 | -0.00033926 |  |  | 52376238.1277 | 9935005.6907 | 24109385.5061 | 114336215.9815 | 283509773.5201 | 1129955443.9273 | 1614222062.7533
2016 | -0.0012712 |  |  | 53732855.1578 | 10349376.1827 | 25288184.5033 | 121758809.0362 | 295767840.8498 | 1182759820.0364 | 1689656885.7663
2017 | -0.023228 |  |  | 55026319.0452 | 10764693.9354 | 26553054.8391 | 129394225.9132 | 308973751.884 | 1238328106.4392 | 1769040152.056
2018 | 0.00018745 |  |  | 56244893.6494 | 11185391.7584 | 27930390.2988 | 137072507.9459 | 323073851.7656 | 1296183082.6422 | 1851690118.0603
2019 | -2.8312e-07 |  |  | 57384480.6689 | 11618523.5554 | 29447100.7829 | 144669801.7893 | 337938129.466 | 1355802084.6129 | 1936860120.8756
2020 | -1.5255e-06 |  |  | 58447976.9712 | 12071728.4782 | 31121618.115 | 152099184.8852 | 353337072.6281 | 1416514355.8479 | 2023591936.9255
2021 | 2.1812e-06 |  |  | 59445118.3963 | 12555890.2934 | 32966107.6684 | 159291929.7333 | 368951612.7673 | 1477491537.3368 | 2110702196.1954
2022 | -1.7265e-05 |  |  | 60392808.0121 | 13094286.612 | 35004748.7961 | 166183271.5232 | 384423376.9067 | 1537896480.9835 | 2196994972.8336
2023 | -5.1983e-05 |  |  | 61314201.8587 | 13736753.5925 | 37305247.877 | 172710672.9373 | 399429381.4654 | 1597157934.7056 | 2281654192.4365
2024 | 1.0304e-05 |  |  | 62234520.1816 | 14574225.0436 | 40013769.7458 | 178824080.1221 | 413751347.8563 | 1655261866.8817 | 2364659809.8311
2025 | 1.644e-05 |  |  | 63173557.3143 | 15746983.6532 | 43379541.0147 | 184500998.8094 | 427312777.8993 | 1712932336.9453 | 2447046195.6361
2026 | 5.2154e-08 |  |  | 64138070.0731 | 17439834.2234 | 47755223.6593 | 189756603.0448 | 440172228.7339 | 1771611239.3805 | 2530873199.1149
2027 | 1.2331e-06 |  |  | 65118901.9907 | 19860045.1321 | 53563487.6182 | 194641273.1862 | 452478343.4592 | 1833211453.2351 | 2618873504.6215
2028 | 0.00085342 |  |  | 66095701.7705 | 23199785.2121 | 61229903.6207 | 199224370.1143 | 464403894.4129 | 1899691861.9713 | 2713845517.1019
2029 | 7212818.4152 |  |  | 67047198.8389 | 27592449.4739 | 71095934.0399 | 203570945.6399 | 476081074.6156 | 1972571072.7523 | 2817958675.3604
2030 | 66187719.5413 |  |  | 67960854.4835 | 33077654.9839 | 83337627.4129 | 207722821.932 | 487559009.4882 | 2052535259.3678 | 2932193227.6683
2031 | 127244706.6868 |  |  | 68835841.0983 | 39588421.9653 | 97917858.4894 | 211693414.2482 | 498796316.1221 | 2139274321.1544 | 3056106173.0776
2032 | 199248784.8259 |  |  | 69677866.5843 | 46965498.8309 | 114589135.446 | 215477662.8538 | 509687546.1039 | 2231594656.2442 | 3187992366.0631
2033 | 288322597.197 |  |  | 70489890.0618 | 54992782.6609 | 132945253.9209 | 219069853.4753 | 520108591.8407 | 2327748201.2391 | 3325354573.1987
2034 | 377442054.5744 |  |  | 71265210.9054 | 63441026.2301 | 152503627.803 | 222478642.1596 | 529960657.4233 | 2425848050.55 | 3465497215.0715
2035 | 465669729.3583 |  |  | 71987389.4135 | 72107451.1609 | 172793362.2196 | 225731767.323 | 539197876.1422 | 2524241641.2712 | 3606059487.5303
2036 | 552734416.8689 |  |  | 72636911.0271 | 80843582.2521 | 193426622.4831 | 228869524.4131 | 547834610.4008 | 2621759584.678 | 3745370835.2543
2037 | 638948216.5413 |  |  | 73200641.6176 | 89567449.5283 | 214137084.7494 | 231931572.094 | 555936659.9909 | 2717804618.6206 | 3882578026.6009
2038 | 724927925.9361 |  |  | 73679012.0157 | 98257201.7809 | 234775276.9305 | 234943611.0996 | 563602418.888 | 2812267548.3343 | 4017525069.0489
2039 | 811143084.9498 |  |  | 74087546.9684 | 106923831.7119 | 255257810.488 | 237909228.7852 | 570938138.4478 | 2905271964.9362 | 4150388521.3375
2040 | 897396102.5456 |  |  | 74452415.972 | 115565536.1652 | 275480221.6458 | 240809302.7107 | 578030564.2041 | 2996788761.6282 | 4281126802.326
2041 | 982447443.0651 |  |  | 74802413.0611 | 124116347.6228 | 295222057.3975 | 243608307.8809 | 584922235.2499 | 3086233176.1617 | 4408904537.3739
2042 | 1064015923.8293 |  |  | 75160978.5841 | 132411831.4463 | 314089217.4274 | 246264711.1566 | 591597545.6767 | 3172223330.0126 | 4531747614.3037
2043 | 1139259921.2669 |  |  | 75541274.5575 | 140195222.3236 | 331536268.5038 | 248741873.6888 | 597987214.5601 | 3252670991.8122 | 4646672845.446
2044 | 1205591959.4078 |  |  | 75945504.7041 | 147171993.3002 | 346979948.8953 | 251016411.8158 | 603992703.3087 | 3325248644.7228 | 4750355206.7469
2045 | 1261468039.0496 |  |  | 76367697.7055 | 153094712.2688 | 359964995.0363 | 253082224.2119 | 609522454.7921 | 3388074862.7009 | 4840106946.7155
2046 | 1306787028.4476 |  |  | 76798000.7678 | 157839879.1679 | 370306706.7433 | 254949811.6081 | 614524757.4259 | 3440311363.3304 | 4914730519.0434
2047 | 1342753087.494 |  |  | 77226521.9821 | 161440310.2751 | 378141326.7753 | 256641796.0382 | 619003234.8757 | 3482390776.5414 | 4974843966.4878
2048 | 1371342721.966 |  |  | 77645601.4806 | 164061069.1582 | 383864952.4103 | 258186493.4148 | 623010384.0626 | 3515793167.8951 | 5022561668.4215
2049 | 1394677197.9754 |  |  | 78050420.6811 | 165936906.3288 | 388000197.9313 | 259611721.0321 | 626625872.3846 | 3542525276.1686 | 5060750394.5266
2050 | 1053035192.6638 |  |  | 78438524.7648 | 167304419.191 | 391057836.9495 | 260940538.2434 | 629932043.3764 | 3564571179.2253 | 5092244541.7505
2051 | 1556857475.906 |  |  | 78808967.7182 | 168355836.0527 | 393445928.9711 | 262189545.5178 | 632996808.5222 | 3583526535.8245 | 5119323622.6064
2052 | 1563993327.2097 |  |  | 79161565.4475 | 169222916.6618 | 395441236.6697 | 263369301.2237 | 635867344.1097 | 3600478849.5957 | 5143541213.7081
2053 | 1570449881.4511 |  |  | 79496426.836 | 169983536.4989 | 397206184.4305 | 264485837.0815 | 638572048.2716 | 3616069410.6099 | 5165813443.7285
2054 | 1576430779.8659 |  |  | 79813753.6052 | 170677953.3917 | 398824348.9483 | 265542408.4398 | 641126277.2757 | 3630631063.8751 | 5186615805.5358
2055 | 1582029872.705 |  |  | 80113816.3421 | 171324702.952 | 400334153.305 | 266540973.532 | 643538272.1243 | 3644321142.5957 | 5206173060.851
2056 | 1587299817.3033 |  |  | 80397089.2526 | 171931948.0802 | 401752677.018 | 267483498.9711 | 645814219.743 | 3657218677.1514 | 5224598110.2163
2057 | 1592296248.0549 |  |  | 80664599.1915 | 172504405.4866 | 403090224.8173 | 268373529.4456 | 647963196.7495 | 3669390563.2778 | 5241986518.9683
2058 | 1597109863.6507 |  |  | 80918591.8563 | 173047666.7256 | 404359634.7191 | 269218574.436 | 650003499.0484 | 3680945255.8325 | 5258493222.6179
2059 | 1601884751.0154 |  |  | 81163473.5128 | 173571374.3969 | 405583374.3831 | 270033303.8015 | 651970592.1874 | 3692084942.6572 | 5274407060.9389
2060 | 1606800891.7311 |  |  | 81406480.0488 | 174091057.1659 | 406797713.5101 | 270841793.9558 | 653922618.1059 | 3703139213.1686 | 5290198875.9551
2061 | 1611987341.9337 |  |  | 81656702.9801 | 174626169.6286 | 408048107.9834 | 271674293.1556 | 655932611.0354 | 3714521731.1608 | 5306459615.9441
2062 | 1617356171.4136 |  |  | 81920656.2963 | 175190644.5838 | 409367113.7963 | 272552473.7368 | 658052897.354 | 3726528833.457 | 5323612619.2243
2063 | 1622420080.2058 |  |  | 82193835.3076 | 175774848.9863 | 410732221.334 | 273461348.4787 | 660247291.8855 | 3738955607.3148 | 5341365153.3068
2064 | 1626241011.3676 |  |  | 82451449.226 | 176325766.796 | 412019548.2581 | 274318437.6904 | 662316655.0118 | 3750674332.9585 | 5358106189.9407
2065 | 1627658790.6089 |  |  | 82645810.0978 | 176741415.3998 | 412990792.2974 | 274965082.1239 | 663877918.5632 | 3759515709.7918 | 5370736728.274
2066 | 1625797130.9758 |  |  | 82717952.0221 | 176895693.8298 | 413351293.9427 | 275205100.4641 | 664457420.7854 | 3762797409.103 | 5375424870.1471
2067 | 1620606885.9625 |  |  | 82623346.2444 | 176693375.5388 | 412878537.7914 | 274890344.212 | 663697470.744 | 3758493840.5716 | 5369276915.1023
2068 | 1613088121.1613 |  |  | 82359509.0736 | 176129149.0529 | 411560112.549 | 274012550.0533 | 661578117.4266 | 3746492022.3625 | 5352131460.5179
2069 | 1604990479.3101 |  |  | 81977285.7958 | 175311749.0778 | 409650098.0651 | 272740881.7759 | 658507791.2507 | 3729104880.5857 | 5327292686.551
2070 | 1598138245.1589 |  |  | 81565618.9681 | 174431382.8776 | 407592950.7138 | 271371253.9272 | 655200950.6934 | 3710378366.7539 | 5300540523.9342
2071 | 1593776707.2123 |  |  | 81217242.4137 | 173686365.4926 | 405852072.2705 | 270212194.7108 | 652402508.7451 | 3694530895.1429 | 5277901278.7756
2072 | 1592283175.7291 |  |  | 80995458.425 | 173212071.4416 | 404743791.7045 | 269474312.747 | 650620960.5629 | 3684442054.7225 | 5263488649.6036
2073 | 1593302968.047 |  |  | 80919449.8025 | 173049523.9209 | 404363967.7159 | 269221429.7864 | 650010397.8973 | 3680984461.2872 | 5258549230.4102
2074 | 1596112808.5138 |  |  | 80971191.997 | 173160176.7015 | 404622529.5216 | 269393577.6151 | 650426033.0072 | 3683338187.2987 | 5261911696.141
2075 | 1599957568.8354 |  |  | 81113924.2619 | 173465415.4364 | 405335779.3658 | 269868452.1296 | 651572573.8765 | 3689831005.1637 | 5271187150.2338
2076 | 1604221920.2989 |  |  | 81309265.8915 | 173883161.4305 | 406311924.3666 | 270518359.5738 | 653141715.6671 | 3698716996.169 | 5283881423.0985
2077 | 1608444718.205 |  |  | 81525941.5012 | 174346531.006 | 407394677.7646 | 271239245.808 | 654882229.2224 | 3708573459.0381 | 5297962084.3402
2078 | 1612259114.0934 |  |  | 81740512.6845 | 174805400.1804 | 408466915.0978 | 271953130.5528 | 656605838.3251 | 3718334192.6282 | 5311905989.4688
2079 | 1615337890.13 |  |  | 81934334.3416 | 175219895.6518 | 409435464.6182 | 272597981.0032 | 658162770.4691 | 3727151040.8626 | 5324501486.9466
2080 | 1617383976.657 |  |  | 82090776.0927 | 175554452.6787 | 410217222.3704 | 273118467.3882 | 659419437.0074 | 3734267496.254 | 5334667851.7915
2081 | 1618167580.1818 |  |  | 82194739.9307 | 175776783.5609 | 410736741.8445 | 273464358.1866 | 660254558.5489 | 3738996758.1669 | 5341423940.2384
2082 | 1617587421.046 |  |  | 82234546.8109 | 175861912.188 | 410935661.487 | 273596796.8677 | 660574319.572 | 3740807552.8262 | 5344010789.7517
2083 | 1615724365.5989 |  |  | 82205048.7262 | 175798829.338 | 410788256.1029 | 273498655.8575 | 660337367.1232 | 3739465700.0115 | 5342093857.1593
2084 | 1612859066.0152 |  |  | 82110354.4341 | 175596321.7555 | 410315057.6352 | 273183605.1155 | 659576706.0632 | 3735158105.0081 | 5335940150.0116
2085 | 1609438849.7273 |  |  | 81964726.0877 | 175284889.6328 | 409587335.7326 | 272699095.2513 | 658406901.5277 | 3728533545.875 | 5326476494.1072
2086 | 1605998393.0719 |  |  | 81790896.6473 | 174913148.3275 | 408718689.6607 | 272120759.504 | 657010563.021 | 3720626133.3745 | 5315180190.5351
2087 | 1603056180.9829 |  |  | 81616038.4786 | 174539207.0448 | 407844902.9127 | 271539001.1467 | 655605960.937 | 3712671924.546 | 5303817035.0657
2088 | 1601017075.5815 |  |  | 81466501.3057 | 174219415.7383 | 407097648.1466 | 271041486.4999 | 654404757.5493 | 3705869554.893 | 5294099364.1329
2089 | 1600107348.5484 |  |  | 81362860.5996 | 173997775.8865 | 406579743.3997 | 270696670.7706 | 653572231.663 | 3701154992.0783 | 5287364274.3975
2090 | 1600355068.4502 |  |  | 81316615.8116 | 173898879.5328 | 406348652.7784 | 270542812.978 | 653200756.1641 | 3699051340.2848 | 5284359057.5497
2091 | 1601612711.6178 |  |  | 81329193.6042 | 173925777.652 | 406411505.4807 | 270584659.6699 | 653301791.1556 | 3699623497.6456 | 5285176425.2081
2092 | 1603607346.2404 |  |  | 81393096.9285 | 174062437.5017 | 406730837.8765 | 270797267.9413 | 653815114.2858 | 3702530427.2455 | 5289329181.7792
2093 | 1606000347.0661 |  |  | 81494455.4027 | 174279196.708 | 407237338.043 | 271134490.6166 | 654629307.441 | 3707141172.4931 | 5295915960.7044
2094 | 1608442425.8924 |  |  | 81616060.0443 | 174539253.1639 | 407845010.679 | 271539072.8964 | 655606134.17 | 3712672905.5583 | 5303818436.5118
2095 | 1610616904.628 |  |  | 81740159.9482 | 174804645.8395 | 408465152.433 | 271951956.9885 | 656603004.862 | 3718318146.8328 | 5311883066.9041
2096 | 1612270413.1144 |  |  | 81850661.4434 | 175040957.7667 | 409017341.346 | 272319598.768 | 657490642.1485 | 3723344803.4361 | 5319064004.9087
2097 | 1613233185.8023 |  |  | 81934688.165 | 175220652.3173 | 409437232.7148 | 272599158.184 | 658165612.6639 | 3727167136.1052 | 5324524480.1502
2098 | 1613430887.5454 |  |  | 81983612.5326 | 175325279.0609 | 409681713.5098 | 272761931.0184 | 658558612.712 | 3729392680.6121 | 5327703829.4458
2099 | 1612888071.7072 |  |  | 81993656.733 | 175346758.9906 | 409731905.5553 | 272795348.3734 | 658639295.8443 | 3729849586.1589 | 5328356551.6556
2100 | 1611721922.2233 |  |  | 81966068.4621 | 175287760.3549 | 409594043.7346 | 272703561.371 | 658417684.5632 | 3728594609.8001 | 5326563728.2858
|  |  |  | 81906802.9111 | 175161018.5715 | 409297886.8355 | 272506383.1104 | 657941615.7756 | 3725898650.1428 | 5322712357.3469
[17 empty] | 74358355.8633 | 7935814.7917 | 10538120.2593 | 38553933.265 | 8164959.4941 | 153162277.815 | 254857759.1379 | 1296183082.6421
|  | OLD MIXED |  |  |  | 3000 | 5000 | 6000 | Low | High | Old | [5 empty] | 547571220.6264
|  | Al | 3463100000 | 92.95% |  | 116147259.94 | 159807699.0208 | 478453340.9278 | 288040915.2705 | 373768801.3676 | 3465590599.5304
|  | Si | 172010000 | 4.617% |  | 1495957.3003 | 1522386.0712 | 5488496.9023 | 21289191.4941 | 40803725.3968 | 172137774.0646
|  | Fe | 3600200 | 0.09663% |  | 117419.1145 | 161145.7903 | 516101.5234 | 290726.2284 | 387666.9712 | 3604195.3585 | [5 empty] | 0.42245
|  | Cu | 48069000 | 1.29% |  | 410443.4519 | 414179.2832 | 2274773.3885 | 872436.8736 | 15742439.3967 | 48066684.5015
|  | Mn | 11220000 | 0.3011% |  | 1230597.9845 | 746346.2496 | 1223714.087 | 202184.6594 | 1195710.9061 | 11273544.3293
|  | Mg | 25667000 | 0.6889% |  | 205658.4568 | 4375037.1158 | 3644146.6327 | 1169023.7827 | 1056183.4486 | 25685709.3354 | [11 empty] | 5454 | 5754 | 6061 | 6063
|  | Cr | 1106100 | 0.02969% |  | 9342.374 | 203967.5069 | 106218.1041 | 19540.0445 | 114741.2441 | 1106458.484 | [10 empty] | 0.05 | 0.17 | 0.17 | 0.33 | 0.33 | 0.7908% | 12.65% | 1.582% | 2.555% | 10.91% | 0.05456% | 12.66% | 58.8%
|  | Ni | 2.6479e-09 | 7.107e-17% |  | 2.35e-10 | 4.2638e-10 | 8.7122e-10 | 2.6616e-10 | 5.416e-10 | 6.1527e-09 | [10 empty] | 0.1 | 0.17 | 0.17 | 0.33 | 0.33 | 0.7549% | 12.08% | 1.51% | 3.984% | 13.41% | 0.05208% | 12.08% | 56.12%
|  | Zn | 1126100 | 0.03022% |  | 9475.3497 | 9555.9467 | 68521.1195 | 19636.981 | 114461.8203 | 1129644.1963 | [10 empty] | 0.2 | 0.17 | 0.17 | 0.33 | 0.33 | 0.692% | 11.07% | 1.384% | 6.486% | 17.79% | 0.04774% | 11.08% | 51.45%
|  | Ti | 2.6609e-09 | 7.142e-17% |  | 2.3513e-10 | 4.2935e-10 | 8.7636e-10 | 2.6625e-10 | 5.4181e-10 | 6.1735e-09 | [10 empty] | 0.5 | 0.17 | 0.17 | 0.33 | 0.33 | 0.5536% | 8.857% | 1.107% | 11.99% | 27.44% | 0.03819% | 8.862% | 41.16%
|  |  | 3725898400 |  |  | 119626153.9717 | 167240316.9846 | 491775312.6853 | 311903655.3342 | 433183730.5514 | 3728594609.8 | [10 empty] | 0.5 | 0.17 | 0.17 | 0.37 | 0.37 | 0.5392% | 8.627% | 1.078% | 11.68% | 29.32% | 0.0372% | 8.632% | 40.09%
[7 empty] | 1523729169.5271 | [5 empty] | 2696209.8 | [8 empty] | 0.5 | 0.17 | 0.17 | 0.39 | 0.39 | 0.5323% | 8.517% | 1.065% | 11.53% | 30.23% | 0.03673% | 8.521% | 39.57%
[22 empty] | 0.5 | 0.17 | 0.17 | 0.45 | 0.45 | 0.5126% | 8.201% | 1.025% | 11.1% | 32.81% | 0.03537% | 8.206% | 38.11%
[6 empty] | 0.40866 | 1596813707.2041
0.7
0.95423
[5 empty] | Al | 97.09% | 95.56% | 97.29% | 92.35% | 86.28% | 92.95% |  | 97.09% | 95.56% | 97.29% | 92.35% | 86.28%
[5 empty] | Si | 1.251% | 0.9103% | 1.116% | 6.826% | 9.419% | 4.617% |  | 1.25% | 0.9103% | 1.116% | 6.826% | 9.419%
[5 empty] | Fe | 0.09816% | 0.09636% | 0.1049% | 0.09321% | 0.08949% | 0.09666% |  | 0.09817% | 0.09636% | 0.105% | 0.09322% | 0.08956%
[5 empty] | Cu | 0.3431% | 0.2477% | 0.4626% | 0.2797% | 3.634% | 1.289% |  | 0.3431% | 0.2477% | 0.4626% | 0.2797% | 3.634%
[5 empty] | Mn | 1.029% | 0.4463% | 0.2488% | 0.06482% | 0.276% | 0.3024% |  | 1.029% | 0.4464% | 0.2489% | 0.06515% | 0.2778%
[5 empty] | Mg | 0.1719% | 2.616% | 0.741% | 0.3748% | 0.2438% | 0.6889% |  | 0.1719% | 2.616% | 0.741% | 0.3748% | 0.2438%
[5 empty] | Cr | 0.00781% | 0.122% | 0.0216% | 0.006265% | 0.02649% | 0.02967% |  | 0.00786% | 0.122% | 0.02164% | 0.006326% | 0.02681%
[5 empty] | Ni | 1.964e-16% | 2.549e-16% | 1.772e-16% | 8.533e-17% | 1.25e-16% | 1.65e-16% |  | 5.081e-16% | 6.738e-16% | 4.473e-16% | 2.043e-16% | 2.047e-16%
[5 empty] | Zn | 0.007921% | 0.005714% | 0.01393% | 0.006296% | 0.02642% | 0.0303% |  | 0.008002% | 0.005773% | 0.01402% | 0.006393% | 0.02694%
[5 empty] | Ti | 1.966e-16% | 2.567e-16% | 1.782e-16% | 8.536e-17% | 1.251e-16% | 1.656e-16% |  | 5.081e-16% | 6.738e-16% | 4.473e-16% | 2.044e-16% | 2.047e-16%
[18 empty] | 1070A | 3003 | 3103 | 4043 | 5005A | 5454 | 5754 | 6008 | 6014 | 6016 | 6022 |  |  | 6082 | 6111 | 6181A | 7004 | 301 | 319 | A356.0 | 383 | A356.0 | A357.0 | A360.0 | B380.0 | B390.0 | Silafont36
[6 empty] | 1000 | 3000 | 4000 | 5000 | 6000 | 7000 | Low | High | Old |  |  |  | 0 | 0 | 0 | 0 | 0 | 0.17 | 0.17 | 0 | 0 | 0 | 0 | 0.33 | 0.33 | 0 | 0 | 0 | 0 | 0 | 0 | 0 | 0 | 0 | 0 | 0 | 0 | 0 | 0
[6 empty] | 3534572.6355 | 47807451.2765 | 2926500.7298 | 90808694.7926 | 194392481.1204 | 0 | 100802222.9981 | 295492456.3879 | 957760787.1643 |  |  |  | Trial 1 | 0.05
[6 empty] | 1061.7521 | 14360.9046 | 160686.0908 | 217090.4064 | 1040858.6147 | 0 | 7796919.6199 | 22082535.5086 | 46996720.885 |  |  |  |  | 0.7908% | 12.65% | 1.582% | 2.555% | 10.91% | 0.05456% | 12.66% | 58.8%
[6 empty] | 3539.1736 | 47869.6819 | 2930.3101 | 188646.949 | 483879.8534 | 0 | 119744.853 | 405606.9862 | 7274652.8603
[6 empty] | 8.8854e-09 | 51717.6007 | 2.5146e-08 | 74222.5637 | 344841.5182 | 0 | 369573.1597 | 8680693.2471 | 14143856.1451 |  |  |  | Trial 2 | 0.1
[6 empty] | 1.2332e-08 | 577456.1249 | 1.6162e-08 | 495299.8852 | 737467.6062 | 0 | 103868.5334 | 488334.1562 | 3387181.0048 |  |  |  |  | 0.7549% | 12.08% | 1.51% | 3.984% | 13.41% | 0.05208% | 12.08% | 56.12%
[6 empty] | 1.6405e-08 | 4.4079e-08 | 3.0336e-08 | 2147530.7328 | 1656193.0403 | 0 | 415902.7588 | 1408591.1051 | 21052025.7382 |  |  |  | Trial 3 | 0.2
[6 empty] | 5.7602e-09 | 1.3645e-08 | 6.5907e-09 | 181131.3859 | 239765.2939 | 0 | 18930.147 | 133345.1525 | 798698.7158 |  |  |  |  | 0.692% | 11.07% | 1.384% | 6.486% | 17.79% | 0.04774% | 11.08% | 51.45%
[6 empty] | 4.6386e-09 | 1.0131e-08 | 4.3429e-09 | 1.7966e-08 | 2.8483e-08 | 0 | 1.7034e-08 | 5.6607e-08 | -2.7622e-11 |  |  |  | Trial 4 | 0.5
[6 empty] | 6.3829e-09 | 1.5314e-08 | 7.2463e-09 | 450193.1196 | 168749.3627 | 0 | 19202.6425 | 239644.3853 | 11243117.6469 |  |  |  |  | 0.5536% | 8.857% | 1.107% | 11.99% | 27.44% | 0.03819% | 8.862% | 41.16%
[6 empty] | 5.1289e-09 | 1.1668e-08 | 5.6289e-09 | 67788.9359 | 110903.7928 | 0 | 22453.3511 | 60676.9852 | 359374.2265
[6 empty] | 3539173.5611 | 48498855.5886 | 3090117.1308 | 94630598.7712 | 199175140.2026 | 0 | 109668818.0634 | 328991883.9141 | 1063016414.3868
[6 empty] | 0.4494% | 6.158% | 0.3923% | 12.02% | 25.29% | 0% | 13.92% | 41.77% | [5 empty] | 1070A | 3003 | 3103 | 4043 | 5005A | 5454 | 5754 | 6008 | 6014 | 6016 | 6022 | 6061 | 6063 | 6082 | 6111 | 6181A | 7004 | 301 | 319 | A356.0 | 383 | A356.0 | A357.0 | A360.0 | B380.0 | B390.0 | Silafont36
[5 empty] | Al | 99.87% | 98.57% | 94.71% | 95.96% | 97.6% | #DIV/0! | 91.92% | 89.82% | 90.1%
[5 empty] | Si | 0.03% | 0.02961% | 5.2% | 0.2294% | 0.5226% | #DIV/0! | 7.11% | 6.712% | 4.421%
[5 empty] | Fe | 0.1% | 0.0987% | 0.09483% | 0.1994% | 0.2429% | #DIV/0! | 0.1092% | 0.1233% | 0.6843%
[5 empty] | Cu | 2.511e-13% | 0.1066% | 8.138e-13% | 0.07843% | 0.1731% | #DIV/0! | 0.337% | 2.639% | 1.331% |  |  |  | Alloy Amount Calibration | 0 | 0 | 0 | 0 | 0 | 0.17 | 0.17 | 0 | 0 | 0 | 0 | 0.37 | 0.37 | 0 | 0 | 0 | 0 | 0 | 0 | 0 | 0 | 0 | 0 | 0 | 0 | 0 | 0
[5 empty] | Mn | 3.484e-13% | 1.191% | 5.23e-13% | 0.5234% | 0.3703% | #DIV/0! | 0.09471% | 0.1484% | 0.3186%
[5 empty] | Mg | 4.635e-13% | 9.089e-14% | 9.817e-13% | 2.269% | 0.8315% | #DIV/0! | 0.3792% | 0.4282% | 1.98% |  |  |  | Trial 1 | 0.5
[5 empty] | Cr | 1.628e-13% | 2.813e-14% | 2.133e-13% | 0.1914% | 0.1204% | #DIV/0! | 0.01726% | 0.04053% | 0.07514% |  |  |  |  | 0.5392% | 8.627% | 1.078% | 11.68% | 29.32% | 0.0372% | 8.632% | 40.09%
[5 empty] | Ni | 1.311e-13% | 2.089e-14% | 1.405e-13% | 1.899e-14% | 1.43e-14% | #DIV/0! | 1.553e-14% | 1.721e-14% | -2.598e-18%
[5 empty] | Zn | 1.804e-13% | 3.158e-14% | 2.345e-13% | 0.4757% | 0.08472% | #DIV/0! | 0.01751% | 0.07284% | 1.058%
[5 empty] | Ti | 1.449e-13% | 2.406e-14% | 1.822e-13% | 0.07164% | 0.05568% | #DIV/0! | 0.02047% | 0.01844% | 0.03381% |  |  |  |  | 1070A | 3003 | 3103 | 4043 | 5005A | 5454 | 5754 | 6008 | 6014 | 6016 | 6022 | 6061 | 6063 | 6082 | 6111 | 6181A | 7004 | 301 | 319 | A356.0 | 383 | A356.0 | A357.0 | A360.0 | B380.0 | B390.0 | Silafont36
[6 empty] | 1000 | 3000 | 4000 | 5000 | 6000 | 7000 | Low | High | Old
[6 empty] | 230505.5761 | 3114234.8679 | 190855.079 | 5929232.1176 | 12695810.415 | 0 | 6566384.6464 | 19153253.2509 | 580366981.2468
[6 empty] | 221.9094 | 5109.2105 | 10494.8103 | 15489.8623 | 68096.3357 | 0 | 509513.312 | 1443101.3655 | 28482860.7162 |  |  |  | Alloy Amount Calibration | 0 | 0 | 0 | 0 | 0 | 0.17 | 0.17 | 0 | 0 | 0 | 0 | 0.39 | 0.39 | 0 | 0 | 0 | 0 | 0 | 0 | 0 | 0 | 0 | 0 | 0 | 0 | 0 | 0
[6 empty] | 255.0052 | 3779.8703 | 226.3186 | 12512.5943 | 32302.0156 | 0 | 13662.4592 | 75922.3016 | 4962378.2308
[6 empty] | 47.3004 | 3710.9383 | 68.8315 | 5167.3237 | 22908.5082 | 0 | 26265.3969 | 567803.7994 | 8572033.8208 |  |  |  | Trial 1 | 0.5
[6 empty] | 11.6399 | 37716.3447 | 16.9383 | 32253.6455 | 47167.7645 | 0 | 6391.523 | 45804.0501 | 2052871.5883 |  |  |  |  | 0.5323% | 8.517% | 1.065% | 11.53% | 30.23% | 0.03673% | 8.521% | 39.57%
[6 empty] | 69.3457 | 1895.8151 | 100.9116 | 140475.7239 | 108222.4925 | 0 | 27332.7913 | 92250.3956 | 12758803.4776 |  |  |  |  | 0 | 0 | 0 | 0 | 0 | 0.17 | 0.17 | 0 | 0 | 0 | 0 | 0.45 | 0.45 | 0 | 0 | 0 | 0 | 0 | 0 | 0 | 0 | 0 | 0 | 0 | 0 | 0 | 0
[6 empty] | 2.6668 | 72.9078 | 3.8808 | 11801.4604 | 15290.6044 | 0 | 1030.2701 | 11733.1552 | 484059.9446 |  |  |  |  | 0.5
[6 empty] | -2.8188e-17 | -7.7064e-16 | -7.4843e-15 | -2.3454e-15 | -1.9859e-14 | 0 | -1.8161e-13 | -1.169e-12 | -1.6741e-11 |  |  |  | Trial 1 | 0.5126% | 8.201% | 1.025% | 11.1% | 32.81% | 0.03537% | 8.206% | 38.11% | 100%
[6 empty] | 37.6291 | 1028.726 | 54.7577 | 29304.1492 | 11875.5421 | 0 | 10779.2869 | 92142.915 | 6814010.7958
[6 empty] | 1.2007 | 32.825 | 1.7472 | 4324.1056 | 6952.6665 | 0 | 1384.994 | 5271.1846 | 217802.7106 |  |  |  | Trial 2 | 0.5 | 0 | 0 | 0 | 0 | 0.17 | 0.17 | 0 | 0 | 0 | 0 | 0.55 | 0.55
[6 empty] | 231152.2732 | 3167581.5056 | 201823.2751 | 6180560.9822 | 13008626.3445 | 0 | 7162744.6798 | 21487282.4181 | 644711802.5315 | 51439771.4786 |  |  |  | 0.4004% | 5.487% | 0.3496% | 11.74% | 28.38% | 0% | 13.5% | 40.14%
[6 empty] | 0.02935% | 0.4022% | 0.02563% | 0.7847% | 1.652% | 0% | 0.9094% | 2.728% |  |  |  |  | Trial 3 | 0.0035867 | 0.04915 | 0.0031316 | 0.11348 | 0.33447 | 0 | 0.122 | 0.37419 |  |  |  | 0.75 | 0.75
[5 empty] | Al | 99.72% | 6.421% | 6.176% | 6.266% | 6.374% | #DIV/0! | 5.987% | 5.822% | 54.6% |  |  |  |  | 0.5
[5 empty] | Si | 0.00627% | 0.01053% | 0.3396% | 0.01637% | 0.03419% | #DIV/0! | 0.4646% | 0.4386% | 2.679% |  |  |  | Trial 4 | 0.0031735 | 0.043488 | 0.0027708 | 0.10962 | 0.38464 | 0 | 0.1091 | 0.34721 |  |  |  | 1 | 1
[5 empty] | Fe | 0.007205% | 0.007794% | 0.007324% | 0.01322% | 0.01622% | #DIV/0! | 0.01246% | 0.02308% | 0.4668%
[5 empty] | Cu | 0.001336% | 0.007652% | 0.002227% | 0.005461% | 0.0115% | #DIV/0! | 0.02395% | 0.1726% | 0.8064%
[5 empty] | Mn | 0.0003289% | 0.07777% | 0.0005481% | 0.03408% | 0.02368% | #DIV/0! | 0.005828% | 0.01392% | 0.1931%
[5 empty] | Mg | 0.001959% | 0.003909% | 0.003266% | 0.1484% | 0.05434% | #DIV/0! | 0.02492% | 0.02804% | 1.2%
[5 empty] | Cr | 7.535e-05% | 0.0001503% | 0.0001256% | 0.01247% | 0.007677% | #DIV/0! | 0.0009394% | 0.003566% | 0.04554%
[5 empty] | Ni | -7.965e-22% | -1.589e-21% | -2.422e-19% | -2.478e-21% | -9.971e-21% | #DIV/0! | -1.656e-19% | -3.553e-19% | -1.575e-18%
[5 empty] | Zn | 0.001063% | 0.002121% | 0.001772% | 0.03097% | 0.005962% | #DIV/0! | 0.009829% | 0.02801% | 0.641%
[5 empty] | Ti | 3.393e-05% | 6.768e-05% | 5.654e-05% | 0.004569% | 0.003491% | #DIV/0! | 0.001263% | 0.001602% | 0.02049%
[6 empty] | 0.4494% | 6.158% | 0.3923% | 12.02% | 25.29% | 0% | 13.92% | 41.77%
[5 empty] | MODEL | 0.8304% | 13.29% | 1.661% | 0.9828% | 8.153% | 0.05729% | 13.29% | 61.74%
[5 empty] | ACTUAL | <<<1% | ~1% | <<1% | ~8% | ~26% | ~1% | ~5% | ~24%
[6 empty] | 0.0025 | 0.01 | 0.005 | 0.08 | 0.26 | 0.01 | 0.05 | 0.24 | 0.6575
[6 empty] | 0.3802% | 1.521% | 0.7605% | 12.17% | 39.54% | 1.521% | 7.605% | 36.5%
[6 empty] | 0.0029546 | 0.040488 | 0.0025797 | 0.079 | 0.16628 | 0 | 0.091554 | 0.27465

## Sheet2
Year | Export | Sorted
1900 | 0 | 0
1901 | 0.0035409 | 0.0015175 |  | 730.876
1902 | 0.018572 | 0.0079916 |  | 738.0767 | 7.2007
1903 | 0.087461 | 0.037484 |  | 745.1452 | 7.0685
1904 | 0.37783 | 0.1573 |  | 752.08 | 6.9348
1905 | 1.693 | 0.70615 |  | 758.8799 | 6.7999
1906 | 6.4879 | 2.7518 |  | 765.5436 | 6.6637
1907 | 23.0707 | 9.8677 |  | 772.0698 | 6.5263
1908 | 77.9056 | 33.317 |  | 778.4577 | 6.3879
1909 | 249.6447 | 106.8956 |  | 784.7062 | 6.2485
1910 | 761.4738 | 326.0457 |  | 790.8145 | 6.1083
1911 | 2196.1341 | 940.2973 |  | 796.7818 | 5.9673
1912 | 5936.1253 | 2543.623 |  | 802.6074 | 5.8256
1913 | 14947.54 | 6405.0317 |  | 808.2908 | 5.6833
1914 | 34840.8415 | 14929.325 |  | 813.8314 | 5.5406
1915 | 74936.5676 | 32115.6718 |  | 819.2288 | 5.3975
1916 | 148710.3317 | 63732.9993 |  | 824.4828 | 5.254
1917 | 272737.4996 | 116887.4998 |  | 829.5932 | 5.1104
1918 | 464010.2021 | 198861.5152 |  | 834.5598 | 4.9666
1919 | 736255.6429 | 315538.1327 |  | 839.3826 | 4.8228 | 6.0281
1920 | 1096944.8764 | 470119.2328 |  |  |  | 0.72769
1921 | 1546611.1191 | 662833.3367
1922 | 2080904.1101 | 891816.0472
1923 | 2694237.3742 | 1154673.1604
1924 | 3383145.0299 | 1449919.2985
1925 | 4148044.1135 | 1777733.1915
1926 | 4993369.9205 | 2140015.6802
1927 | 5926962.9068 | 2540126.9601
1928 | 6959614.5013 | 2982691.9291
1929 | 8105092.29 | 3473610.9814
1930 | 9380347.6105 | 4020148.9759
1931 | 10805335.9815 | 4630858.2778
1932 | 12401986.9467 | 5315137.2629
1933 | 14192201.0647 | 6082371.8849
1934 | 16195166.563 | 6940785.6699
1935 | 18424637.5577 | 7896273.239
1936 | 20886974.7208 | 8951560.5946
1937 | 23580632.5105 | 10105985.3616
1938 | 26497393.6111 | 11356025.8333
1939 | 29625129.6469 | 12696484.1344
1940 | 32951411.0673 | 14122033.3145
1941 | 36467078.6154 | 15628747.978
1942 | 40168988.9378 | 17215280.9734
1943 | 44061479.8623 | 18883491.3696
1944 | 48156498.5718 | 20638499.3879
1945 | 52472635.5951 | 22488272.3979
1946 | 57033324.5679 | 24442898.7178
1947 | 61865284.1578 | 26513693.2105
1948 | 66995222.693 | 28712238.297
1949 | 72448678.7791 | 31049433.7625
1950 | 78247459.5385 | 33534625.851
1951 | 84408107.1056 | 36174903.0453
1952 | 90940873.4135 | 38974660.0344
1953 | 97849548.2671 | 41935520.6859
1954 | 105132221.0285 | 45056666.1551
1955 | 112782934.1653 | 48335543.2137
1956 | 120793984.9932 | 51768850.7114
1957 | 129158499.2133 | 55353642.52
1958 | 137872842.5564 | 59088361.0956
1959 | 146938476.1429 | 62973632.6327
1960 | 156362979.8714 | 67012705.6592
1961 | 166160129.6354 | 71211484.1295
1962 | 176349076.7527 | 75578175.7512
1963 | 186952808.8102 | 80122632.3472
1964 | 197996153.5637 | 84855494.3844
1965 | 209503620.679 | 89787266.0053
1966 | 221497368.7153 | 94927443.7351
1967 | 233995547.8156 | 100283806.2067
1968 | 247011210.4755 | 105861947.3466
1969 | 260551908.4906 | 111665103.6388
1970 | 274620007.7545 | 117694289.0376
1971 | 289213660.2927 | 123948711.554
1972 | 304328285.0368 | 130426407.8729
1973 | 319958338.5788 | 137125002.248
1974 | 336099117.3848 | 144042478.8792
1975 | 352748332.1966 | 151177856.6557
1976 | 369907234.7897 | 158531672.0527
1977 | 387581150.0081 | 166106207.1463
1978 | 405779358.785 | 173905439.4793
1979 | 424514374.3609 | 181934731.869
1980 | 443800738.4684 | 190200316.4864
1981 | 463653524.8624 | 198708653.5125
1982 | 484086767.5021 | 207465757.5009
1983 | 505112028.5924 | 216476583.6825
1984 | 526737290.79 | 225744553.1957
1985 | 548966304.5685 | 235271273.3865
1986 | 571798454.4017 | 245056480.4579
1987 | 595229135.2547 | 255098200.8234
1988 | 619250563.1354 | 265393098.4866
1989 | 643852888.5682 | 275936952.2435
1990 | 669025446.564 | 286725191.3846
1991 | 694757965.1601 | 297753413.64
1992 | 721041567.8502 | 309017814.7929
1993 | 747869440.7155 | 320515474.5924
1994 | 775237087.1098 | 332244465.9042
1995 | 803142153.3712 | 344203780.0162
1996 | 831583869.2249 | 356393086.8107
1997 | 860562203.3869 | 368812372.8801
1998 | 890076866.5267 | 381461514.2257
1999 | 920126354.3754 | 394339866.1609
2000 | 950707303.3478 | 407445987.1491 | 0.3
2001 | 981814679.4524 | 420777719.7653 | 0.3
2002 | 1013443895.6352 | 434333098.1294 | 0.3
2003 | 1045597017.2815 | 448113007.4064 | 0.3
2004 | 1078296540.0266 | 462127088.5828 | 0.3
2005 | 1111610650.2218 | 476404564.3808 | 0.3
2006 | 1145691092.9267 | 491010468.3971 | 0.3
2007 | 1180816729.2508 | 506064312.5361 | 0.3
2008 | 1217424243.5898 | 521753247.2528 | 0.3
2009 | 1256100648.415 | 538328849.3207 | 0.3
2010 | 1297522143.2706 | 556080918.5449 | 0.3
2011 | 1342353959.4539 | 575294554.0517 | 0.3
2012 | 1391159078.231 | 596211033.5276 | 0.3
2013 | 1444367932.8294 | 619014828.3555 | 0.3
2014 | 1502317342.8454 | 643850289.7909 | 0.3
2015 | 1565298340.0119 | 670842145.7194 | 0.3
2016 | 1633518895.2225 | 700079526.5239 | 0.3
2017 | 1706935807.3935 | 731543917.4544 | 0.3
2018 | 1785022732.5161 | 765009742.5069 | 0.3
2019 | 1866636587.2487 | 799987108.8209 | 0.3
2020 | 1950138236.8981 | 835773530.0992 | 0.3
2021 | 2033802482.1558 | 871629635.2096 | 0.3
2022 | 2116391544.5168 | 907024947.6501 | 0.3
2023 | 2197669565.6803 | 941858385.2916 | 0.3
2024 | 2278655408.4176 | 976566603.6076 | 0.3
2025 | 2361517436.7782 | 1012078901.4764 | 0.3
2026 | 2449136875.2606 | 1049630089.3974 | 0.3
2027 | 2544458191.7819 | 1090482082.1922 | 0.3
2028 | 2649798477.6989 | 1135627919.0138 | 0.3
2029 | 2766304416.0565 | 1185559036.7983 | 0.3
2030 | 2893710886.0794 | 1240161808.3198 | 0.3
2031 | 3030460418.8556 | 1298768750.9381 | 0.3
2032 | 3174120289.0376 | 1360337266.7304 | 0.3
2033 | 3321945499.8244 | 1423690928.4962 | 0.3
2034 | 3471421813.4976 | 1487752205.7847 | 0.3
2035 | 3620664795.9663 | 1551713483.9856 | 0.3
2036 | 3768599605.5452 | 1615114116.6623 | 0.3
2037 | 3914875497.5133 | 1677803784.6485 | 0.3
2038 | 4059499610.7474 | 1739785547.4632 | 0.3
2039 | 4202247333.5109 | 1800963142.9333 | 0.3
2040 | 4342029229.7188 | 1860869669.8795 | 0.3
2041 | 4476505752.1969 | 1918502465.2273 | 0.3
2042 | 4602230134.5275 | 1972384343.3689 | 0.3
2043 | 4715395813.5616 | 2020883920.0979 | 0.3
2044 | 4812936823.8757 | 2062687210.2325 | 0.3
2045 | 4893487074.0662 | 2097208746.0284 | 0.3
2046 | 4957744135.8956 | 2124747486.8124 | 0.3
2047 | 5008104354.9773 | 2146330437.8474 | 0.3
2048 | 5047817883.7075 | 2163350521.5889 | 0.3
2049 | 5080098241.9261 | 2177184960.8255 | 0.3
2050 | 5107529632.6818 | 2188941271.1494 | 0.3

## alloy_comp
| Al | Si | Fe | Cu | Mn | Mg | Cr | Ni | Zn | Ti
1070A | 100 | 0.2 | 0.25 | 0.03 | 0.03 | 0.03 | 0.03 | 0.03 | 0.07 | 0.03
| 99.7 | 0 | 0 | 0 | 0 | 0 | 0 | 0 | 0 | 0
3003 | 98.68 | 0.6 | 0.7 | 0.12 | 1.2 | 0.05 | 0.05 | 0.05 | 0.1 | 0.05
| 97.08 | 0 | 0 | 0.12 | 1.2 | 0 | 0 | 0 | 0 | 0
3103 | 98.8 | 0.5 | 0.7 | 0.1 | 1.2 | 0.3 | 0.1 | 0.05 | 0.2 | 0.1
| 96.75 | 0 | 0 | 0 | 1.2 | 0 | 0 | 0 | 0 | 0
4043 | 94.8 | 5.2 | 0.8 | 0.3 | 0.05 | 0.05 | 0.05 | 0.05 | 0.1 | 0.2
| 93.2 | 5.2 | 0 | 0 | 0 | 0 | 0 | 0 | 0 | 0
5005A | 99.1 | 0.3 | 0.45 | 0.05 | 0.15 | 0.9 | 0.1 | 0.05 | 0.2 | 0.05
| 97.75 | 0 | 0 | 0 | 0 | 0.9 | 0 | 0 | 0 | 0
5182 | 95.15 | 0.2 | 0.35 | 0.15 | 0.35 | 4.5 | 0.1 | 0.05 | 0.25 | 0.1
| 93.95 | 0 | 0 | 0 | 0.35 | 4.5 | 0 | 0 | 0 | 0
5754 | 96.55 | 0.4 | 0.4 | 0.1 | 0.2 | 3.1 | 0.15 | 0.05 | 0.2 | 0.15
| 95.25 | 0 | 0 | 0 | 0.2 | 3.1 | 0.15 | 0 | 0 | 0
6008 | 98.75 | 0.7 | 0.35 | 0.3 | 0.3 | 0.55 | 0.3 | 0.05 | 0.2 | 0.1
| 97.15 | 0.7 | 0 | 0 | 0 | 0.55 | 0 | 0 | 0 | 0
6014 | 98.825 | 0.45 | 0.35 | 0.25 | 0.125 | 0.6 | 0.2 | 0.05 | 0.1 | 0.1
| 97.775 | 0.45 | 0 | 0 | 0.125 | 0.6 | 0 | 0 | 0 | 0
6016 | 98.325 | 1.25 | 0.5 | 0.2 | 0.2 | 0.425 | 0.1 | 0.05 | 0.2 | 0.15
| 96.925 | 1.25 | 0 | 0 | 0 | 0.425 | 0 | 0 | 0 | 0
6060 | 98.87 | 0.45 | 0.2 | 0.1 | 0.1 | 0.48 | 0.05 | 0.05 | 0.15 | 0.1
| 98.32 | 0.45 | 0.2 | 0 | 0 | 0.48 | 0 | 0 | 0 | 0
6061 | 97.92 | 0.6 | 0.7 | 0.28 | 0.15 | 1 | 0.2 | 0.05 | 0.25 | 0.15
| 96.62 | 0.6 | 0 | 0.28 | 0 | 1 | 0.2 | 0 | 0 | 0
6063 | 98.9 | 0.4 | 0.35 | 0.1 | 0.1 | 0.7 | 0.1 | 0.05 | 0.1 | 0.1
| 98 | 0.4 | 0 | 0 | 0 | 0.7 | 0 | 0 | 0 | 0
6082 | 97.4 | 1 | 0.5 | 0.1 | 0.7 | 0.9 | 0.25 | 0.05 | 0.2 | 0.1
| 96.2 | 1 | 0 | 0 | 0.7 | 0.9 | 0 | 0 | 0 | 0
6111 | 97.42 | 0.85 | 0.4 | 0.7 | 0.28 | 0.75 | 0.1 | 0.05 | 0.15 | 0.1
| 96.62 | 0.85 | 0 | 0.7 | 0.28 | 0.75 | 0 | 0 | 0 | 0
6181A | 97.975 | 0.9 | 0.325 | 0.25 | 0.4 | 0.8 | 0.15 | 0.05 | 0.3 | 0.25
| 96.575 | 0.9 | 0.325 | 0 | 0 | 0.8 | 0 | 0 | 0 | 0
7020 | 93.8 | 0.35 | 0.4 | 0.2 | 0.275 | 1.2 | 0.225 | 0.05 | 4.5 | 0.06
| 92.74 | 0 | 0 | 0 | 0.275 | 1.2 | 0.225 | 0 | 4.5 | 0
301 | 83.325 | 10 | 1.15 | 3.25 | 0.65 | 0.375 | 0.03 | 1.25 | 0.05 | 0.2
| 83.045 | 10 | 1.15 | 3.25 | 0.65 | 0.375 | 0 | 1.25 | 0 | 0
319 | 90.5 | 6 | 1 | 3.5 | 0.5 | 0.1 | 0.5 | 0.35 | 1 | 0.25
| 86.8 | 6 | 0 | 3.5 | 0 | 0 | 0 | 0 | 0 | 0
383 | 87 | 10.5 | 1.3 | 2.5 | 0.5 | 0.1 | 0.5 | 0.3 | 3 | 0.5
| 80.8 | 10.5 | 0 | 2.5 | 0 | 0 | 0 | 0 | 0 | 0
A356.0 | 92.65 | 7 | 0.2 | 0.2 | 0.1 | 0.35 | 0.05 | 0.05 | 0.1 | 0.2
| 91.75 | 7 | 0 | 0 | 0 | 0.35 | 0 | 0 | 0 | 0
A357.0 | 92.33 | 7 | 0.2 | 0.2 | 0.03 | 0.55 | 0.05 | 0.05 | 0.1 | 0.12
| 91.7 | 7 | 0 | 0 | 0 | 0.55 | 0 | 0 | 0 | 0.12
A360.0 | 90 | 9.5 | 1.3 | 0.6 | 0.35 | 0.5 | 0.25 | 0.5 | 0.5 | 0.25
| 86.25 | 9.5 | 0 | 0 | 0 | 0.5 | 0 | 0 | 0 | 0
B380.0 | 88 | 8.5 | 1.3 | 3.5 | 0.5 | 0.1 | 0.5 | 0.5 | 1 | 0.5
| 83.6 | 8.5 | 0 | 3.5 | 0 | 0 | 0 | 0 | 0 | 0
B390.0 | 77.95 | 17 | 1.3 | 4.5 | 0.5 | 0.55 | 0.1 | 0.1 | 1.5 | 0.1
| 74.35 | 17 | 0 | 4.5 | 0 | 0.55 | 0 | 0 | 0 | 0
Silafont36 | 88.55 | 10.5 | 0.15 | 0.03 | 0.65 | 0.3 | 0.15 | 0.15 | 0.07 | 0.15
| 87.85 | 10.5 | 0 | 0 | 0.65 | 0.3 | 0 | 0 | 0 | 0

## Alloy_dist2
| 1070A | 3003 | 3103 | 4043 | 5005A | 5454 | 5754 | 6005 | 6008 | 6016 | 6022 | 6061 | 6063 | 6082 | 6111 | 6181A | 7004 | 308 | 319 | A356.0 | 383 | A356.0 | A357.0 | A360.0 | B380.0 | B390.0 | Silafont36
Nothing | 0% | 0% | 0% | 0% | 0% | 0% | 0% | 0% | 0% | 0% | 0% | 0% | 0% | 0% | 0% | 0% | 0% | 0% | 0% | 0% | 0% | 0% | 0% | 0% | 0% | 0% | 0%
Closures | 0% | 0% | 0% | 0% | 0% | 0% | 25% | 0% | 0% | 0% | 25% | 0% | 0% | 0% | 50% | 0% | 0% | 0% | 0% | 0% | 0% | 0% | 0% | 0% | 0% | 0% | 0%
Bumpers | 0% | 0% | 0% | 0% | 0% | 0% | 0% | 0% | 0% | 0% | 0% | 0% | 0% | 90% | 0% | 0% | 10% | 0% | 0% | 0% | 0% | 0% | 0% | 0% | 0% | 0% | 0%
Engine Blocks | 0% | 0% | 0% | 0% | 0% | 0% | 0% | 0% | 0% | 0% | 0% | 0% | 0% | 0% | 0% | 0% | 0% | 0% | 20% | 20% | 0% | 0% | 0% | 0% | 60% | 0% | 0%
Heat Exchangers | 5% | 70% | 10% | 10% | 2% | 0% | 0% | 0% | 0% | 0% | 0% | 0% | 3% | 0% | 0% | 0% | 0% | 0% | 0% | 0% | 0% | 0% | 0% | 0% | 0% | 0% | 0%
Cylinder Heads | 0% | 0% | 0% | 0% | 0% | 0% | 0% | 0% | 0% | 0% | 0% | 0% | 0% | 0% | 0% | 0% | 0% | 0% | 50% | 50% | 0% | 0% | 0% | 0% | 0% | 0% | 0%
Suspension | 0% | 0% | 0% | 0% | 0% | 0% | 0% | 0% | 0% | 0% | 0% | 25% | 0% | 0% | 0% | 0% | 0% | 0% | 0% | 75% | 0% | 0% | 0% | 0% | 0% | 0% | 0%
Steering | 0% | 0% | 0% | 0% | 0% | 0% | 0% | 0% | 0% | 0% | 0% | 0% | 0% | 10% | 0% | 0% | 0% | 0% | 0% | 90% | 0% | 0% | 0% | 0% | 0% | 0% | 0%
Wheels | 0% | 0% | 0% | 0% | 0% | 0% | 0% | 0% | 0% | 0% | 0% | 0% | 0% | 0% | 0% | 0% | 0% | 0% | 0% | 100% | 0% | 0% | 0% | 0% | 0% | 0% | 0%
Transmission/Driveline | 0% | 0% | 0% | 0% | 0% | 0% | 0% | 0% | 0% | 0% | 0% | 0% | 0% | 0% | 0% | 0% | 0% | 0% | 50% | 0% | 0% | 0% | 0% | 0% | 0% | 50% | 0%
Brake Components | 0% | 0% | 0% | 0% | 0% | 0% | 0% | 0% | 0% | 0% | 0% | 35% | 0% | 0% | 0% | 0% | 0% | 0% | 0% | 65% | 0% | 0% | 0% | 0% | 0% | 0% | 0%
Other Engine | 0% | 0% | 0% | 0% | 0% | 0% | 0% | 0% | 0% | 0% | 0% | 0% | 0% | 0% | 0% | 0% | 0% | 0% | 0% | 0% | 0% | 0% | 0% | 0% | 100% | 0% | 0%
Body | 0% | 0% | 0% | 0% | 0% | 25% | 5% | 0% | 0% | 0% | 25% | 0% | 0% | 0% | 45% | 0% | 0% | 0% | 0% | 0% | 0% | 0% | 0% | 0% | 0% | 0% | 0%
Other Components | 0% | 0% | 0% | 0% | 0% | 0% | 0% | 0% | 0% | 0% | 0% | 100% | 0% | 0% | 0% | 0% | 0% | 0% | 0% | 0% | 0% | 0% | 0% | 0% | 0% | 0% | 0%
| 0% | 0% | 0% | 0% | 0% | 0% | 0% | 0% | 0% | 0% | 0% | 0% | 0% | 0% | 0% | 0% | 0% | 0% | 0% | 0% | 0% | 0% | 0% | 0% | 0% | 0% | 0% | 0%
| 0% | 0% | 0% | 0% | 0% | 0% | 16.5% | 4.9% | 0% | 12.5% | 18.8% | 0% | 0% | 0% | 47.3% | 0% | 0% | 0% | 0% | 0% | 0% | 0% | 0% | 0% | 0% | 0% | 0% | 100%
| 0% | 0% | 0% | 0% | 0% | 0% | 0% | 0% | 0% | 0% | 0% | 45% | 0% | 46.7% | 0% | 0% | 8.3% | 0% | 0% | 0% | 0% | 0% | 0% | 0% | 0% | 0% | 0% | 100%
| 0% | 0% | 0% | 0% | 0% | 0% | 0% | 0% | 0% | 0% | 0% | 0% | 0% | 0% | 0% | 0% | 0% | 0% | 20.1% | 19.2% | 1.8% | 0% | 0% | 0% | 58.7% | 0.2% | 0% | 100%
| 6.2% | 75.5% | 8.8% | 5.8% | 1.5% | 0% | 0% | 0% | 0% | 0% | 0% | 0% | 2.2% | 0% | 0% | 0% | 0% | 0% | 0% | 0% | 0% | 0% | 0% | 0% | 0% | 0% | 0% | 100%
| 0% | 0% | 0% | 0% | 0% | 0% | 0% | 0% | 0% | 0% | 0% | 0% | 0% | 0% | 0% | 0% | 0% | 0% | 37.6% | 51.6% | 0% | 0% | 0% | 0.8% | 10% | 0% | 0% | 100%
| 0% | 0% | 0% | 0% | 0% | 0% | 0% | 0% | 0% | 0% | 0% | 13.3% | 0% | 2.6% | 0% | 0% | 0% | 0% | 0% | 79.9% | 0% | 0% | 0% | 0% | 0.9% | 0% | 3.3% | 100%
| 0% | 0% | 0% | 0% | 0% | 0% | 0% | 0% | 0% | 0% | 0% | 26.7% | 0% | 8.3% | 0% | 0% | 0% | 0% | 0% | 65% | 0% | 0% | 0% | 0% | 0% | 0% | 0% | 100%
| 0% | 0% | 0% | 0% | 0% | 0% | 0% | 0% | 0% | 0% | 0% | 6.2% | 0% | 0.4% | 0% | 0% | 0% | 0% | 0% | 81.4% | 0% | 0% | 12% | 0% | 0% | 0% | 0% | 100%
| 0% | 0% | 0% | 0% | 0% | 0% | 0% | 0% | 0% | 0% | 0% | 0.4% | 0% | 0% | 0% | 0% | 0% | 15% | 38.6% | 0% | 8% | 0% | 8% | 9% | 0% | 21% | 0% | 100%
| 0% | 0% | 0% | 0% | 0% | 0% | 0% | 0% | 0% | 0% | 0% | 12% | 0% | 0% | 0% | 0% | 0% | 0% | 0% | 54.7% | 0% | 0% | 33.3% | 0% | 0% | 0% | 0% | 100%
| 0% | 0% | 0% | 0% | 0% | 0% | 0% | 0% | 0% | 0% | 0% | 0% | 0% | 0% | 0% | 0% | 0% | 0% | 0% | 25% | 0% | 0% | 0% | 16.7% | 58.3% | 0% | 0% | 100%
| 0% | 0% | 0% | 0% | 0% | 13.4% | 18.9% | 0% | 0% | 0% | 26.7% | 8.4% | 10% | 0% | 13% | 8.3% | 0% | 0% | 0% | 1.3% | 0% | 0% | 0% | 0% | 0% | 0% | 0% | 100%
| 0% | 0% | 0% | 0% | 0% | 0% | 20% | 0% | 0% | 0% | 0% | 45% | 35% | 0% | 0% | 0% | 0% | 0% | 0% | 0% | 0% | 0% | 0% | 0% | 0% | 0% | 0% | 100%